## ATP
5.6.2 Display Test | Min |  | Max | Result | [Result] | Serial Number
SXXXXXXX1
5.6.2.1 Luminance Test
L_avg | 150 |  | 200 | 166.2805 | PASS
5.6.2.2 Uniformity Test
UNIFORMITY |  |  | 0.65 | 0.14206 | PASS
5.6.2.3 Contrast on-axis
Min Dark Ambient Contrast | 100 |  |  | 691.2041 | PASS
5.6.2.4 Chromaticity Coordinates (DAY) | u' | v' | R
Radius White | 0.1724 | 0.498 | 0.03 | 0.017611 | PASS
Radius Red | 0.4502 | 0.5286 | 0.03 | 0.001 | PASS
Radius Green | 0.123 | 0.563 | 0.03 | 0.011045 | PASS
Radius Blue | 0.117 | 0.3103 | 0.03 | 0.027952 | PASS
5.6.2.5 Luminance Dimming Test
L_avg | 0.05 |  | 0.1 | 0.07728 | PASS
5.6.2.6 Luminance Viewing Angle
L_min | 50 |  |  | 54.1699 | PASS
5.6.2.7 Contrast for Secondary Viewing angle
Min Dark ambient contrast | 20 |  |  | 70.4209 | PASS
*Curves
Step Encoder 0 |  |  |  |  | PASS
Step Encoder 1 |  |  |  |  | PASS
Step Encoder 2 |  |  |  |  | PASS
Step Encoder 3 |  |  |  |  | PASS
Step Encoder 4 |  |  |  |  | PASS
Step Encoder 5 |  |  |  |  | PASS
Step Encoder 6 |  |  |  |  | PASS
Step Encoder 7 |  |  |  |  | PASS
Step Encoder 8 |  |  |  |  | PASS
Step Encoder 9 |  |  |  |  | PASS
Step Encoder 10 |  |  |  |  | PASS
Step Encoder 11 |  |  |  |  | PASS
Step Encoder 12 |  |  |  |  | PASS
Step Encoder 13 |  |  |  |  | PASS
Step Encoder 14 |  |  |  |  | PASS
Step Encoder 15 |  |  |  |  | PASS
Step Encoder 16 |  |  |  |  | PASS
Step Encoder 17 |  |  |  |  | PASS
Step Encoder 18 |  |  |  |  | PASS
Step Encoder 19 |  |  |  |  | PASS
Step Encoder 20 |  |  |  |  | PASS
Step Encoder 21 |  |  |  |  | PASS
Step Encoder 22 |  |  |  |  | PASS
Step Encoder 23 |  |  |  |  | PASS
Step Encoder 24 |  |  |  |  | PASS
Step Encoder 25 |  |  |  |  | PASS
Step Encoder 26 |  |  |  |  | PASS
Step Encoder 27 |  |  |  |  | PASS
Step Encoder 28 |  |  |  |  | PASS
Step Encoder 29 |  |  |  |  | PASS
Step Encoder 30 |  |  |  |  | PASS
Step Encoder 31 |  |  |  |  | PASS
4.6.2 Display Luminance Test
4.6.2 DAY : 1 Step | 1.51 |  | 1.88 | 1.6291 | PASS
4.6.2 DAY : 8 Step | 2.48 |  | 3.06 | 2.6657 | PASS
4.6.2 DAY : 10 Step | 2.81 |  | 3.47 | 3.0149 | PASS
4.6.2 DAY : 16 Step | 3.99 |  | 4.91 | 4.2289 | PASS
4.6.2 DAY : 32 Step | 8.65 |  | 10.6 | 9.2714 | PASS
4.6.2 DAY : 48 Step | 15.97 |  | 19.95 | 17.0667 | PASS
4.6.2 DAY : 50 Step | 17.1 |  | 20.94 | 18.2755 | PASS
4.6.2 DAY : 64 Step | 26.57 |  | 32.51 | 28.4124 | PASS
4.6.2 DAY : 84 Step | 45.34 |  | 55.45 | 48.4578 | PASS
4.6.2 DAY : 100 Step | 66.51 |  | 80.11 | 69.8569 | PASS
4.6.2 DAY : 104 Step | 71.35 |  | 87.24 | 77.6547 | PASS
4.6.2 DAY : 128 Step | 113.79 |  | 139.11 | 117.4106 | PASS
4.6.2 DAY : 180 Step | 257.07 |  | 314.23 | 273.081 | PASS
4.6.2 DAY : 208 Step | 369.04 |  | 451.09 | 392.1092 | PASS
4.6.2 DAY : 255 Step | 685 |  | 761.27 | 701.6763 | PASS
4.6.2 NVG : 1 Step | 0 |  | 0.032 | 0.010112 | PASS
4.6.2 NVG : 8 Step | 0.002 |  | 0.035 | 0.012296 | PASS
4.6.2 NVG : 10 Step | 0.002 |  | 0.036 | 0.012978 | PASS
4.6.2 NVG : 16 Step | 0.006 |  | 0.04 | 0.0154 | PASS
4.6.2 NVG : 32 Step | 0.016 |  | 0.053 | 0.023636 | PASS
4.6.2 NVG : 48 Step | 0.033 |  | 0.073 | 0.039472 | PASS
4.6.2 NVG : 50 Step | 0.035 |  | 0.077 | 0.042445 | PASS
4.6.2 NVG : 64 Step | 0.058 |  | 0.104 | 0.068933 | PASS
4.6.2 NVG : 84 Step | 0.108 |  | 0.166 | 0.12506 | PASS
4.6.2 NVG : 100 Step | 0.173 |  | 0.244 | 0.19625 | PASS
4.6.2 NVG : 104 Step | 0.193 |  | 0.27 | 0.21978 | PASS
4.6.2 NVG : 128 Step | 0.377 |  | 0.494 | 0.42465 | PASS
4.6.2 NVG : 180 Step | 1.53 |  | 1.9 | 1.707 | PASS
4.6.2 NVG : 208 Step | 3.204 |  | 3.949 | 3.593 | PASS
4.6.2 NVG : 255 Step | 11.07 |  | 13.567 | 12.1439 | PASS

## ChromaticityCoordinates
DAY CHROMATICITY COORDINATES | [10 empty] | PASS/FAIL
| REQUIRED |  |  | RESULT
DAY | u' | v' | r | u' | v' | r
white | 0.177 | 0.481 | 0.03 | 0.1724 | 0.498 | 0.017611 | PASS | -0.0046 | 0.017 | #VALUE! | PASS
red | 0.451 | 0.528 | 0.03 | 0.4502 | 0.5286 | 0.001 | PASS | -0.0008 | 0.0006 | #VALUE! | PASS
green | 0.112 | 0.562 | 0.03 | 0.123 | 0.563 | 0.011045 | PASS | 0.011 | 0.001 | #VALUE! | PASS
blue | 0.123 | 0.283 | 0.03 | 0.117 | 0.3103 | 0.027952 | PASS | -0.006 | 0.0273 | #VALUE! | PASS
NVG CHROMATICITY COORDINATES | [10 empty] | PASS/FAIL
| REQUIRED |  |  | RESULT
DAY | u' | v' | r | u' | v' | r
white | 0.177 | 0.481 | 0.03 | 0.1724 | 0.498 | 0.017611 | PASS | -0.0046 | 0.017 | #VALUE! | PASS
red | 0.451 | 0.528 | 0.03 | 0.4502 | 0.5286 | 0.001 | PASS | -0.0008 | 0.0006 | #VALUE! | PASS
green | 0.112 | 0.562 | 0.03 | 0.123 | 0.563 | 0.011045 | PASS | 0.011 | 0.001 | #VALUE! | PASS
blue | 0.123 | 0.283 | 0.03 | 0.117 | 0.3103 | 0.027952 | PASS | -0.006 | 0.0273 | #VALUE! | PASS

## CalibPosition
Luminance
Luminance
Point 0 | 244.2314
Point 1 | 213.7608
Point 2 | 211.6594
Point 3 | 217.4091
Point 4 | 223.3631

## CalibDario
Mode | Brightness | Measured luminance [cd/m2] | Luminance (Duty) [cd/m2] | Calculated Duty [cd/m2] | Iteration 1 | Iteration 2 | Iteration 3 | Iteration 4 | Iteration 5
Night | 1
Night | 255
Day | 1
Day | 255

## Calibration Verification
NVG | [5 empty] | DAY
Tipangle: |  | X: | 0 | Y: | 3.175 | Tipangle: |  | X: | 3.175 | Y: | -3.175
STEP# | BRT (cd/m2) | BRT- (cd/m2) | BRT+ (cd/m2) | LMIS |  | STEP# | BRT (cd/m2) | BRT- (cd/m2) | BRT+ (cd/m2) | LMIS
0 | 0 | 0 | 0 |  |  | 0 | 0 | 0 | 0
1 | 0.0154 | < 0,015 | < 0,015 | 0.010112 | PASS | 1 | 1.699 | 1.5141 | 1.8838 | 1.6291 | PASS
2 | 0.015811 | -0.0007704 | 0.032392 |  | N/A | 2 | 1.8309 | 1.6328 | 2.029 |  | N/A
3 | 0.016232 | -0.00039094 | 0.032856 |  | N/A | 3 | 1.9695 | 1.7576 | 2.1815 |  | N/A
4 | 0.016665 | -1.3655e-06 | 0.033332 |  | N/A | 4 | 2.115 | 1.8885 | 2.3415 |  | N/A
5 | 0.01711 | 0.0003986 | 0.033821 |  | N/A | 5 | 2.2674 | 2.0257 | 2.5092 |  | N/A
6 | 0.017566 | 0.00080923 | 0.034322 |  | N/A | 6 | 2.427 | 2.1693 | 2.6847 |  | N/A
7 | 0.018034 | 0.0012308 | 0.034838 |  | N/A | 7 | 2.5939 | 2.3195 | 2.8683 |  | N/A
8 | 0.018515 | 0.0016636 | 0.035367 | 0.012296 | PASS | 8 | 2.7683 | 2.4765 | 3.0601 | 2.6657 | PASS
9 | 0.019009 | 0.002108 | 0.03591 |  | N/A | 9 | 2.9503 | 2.6403 | 3.2604 |  | N/A
10 | 0.019516 | 0.0025642 | 0.036467 | 0.012978 | PASS | 10 | 3.1402 | 2.8112 | 3.4692 | 3.0149 | PASS
11 | 0.020036 | 0.0030326 | 0.03704 |  | N/A | 11 | 3.338 | 2.9892 | 3.6868 |  | N/A
12 | 0.020571 | 0.0035135 | 0.037628 |  | N/A | 12 | 3.544 | 3.1746 | 3.9134 |  | N/A
13 | 0.021119 | 0.0040072 | 0.038231 |  | N/A | 13 | 3.7582 | 3.3674 | 4.1491 |  | N/A
14 | 0.021682 | 0.004514 | 0.03885 |  | N/A | 14 | 3.981 | 3.5679 | 4.3941 |  | N/A
15 | 0.02226 | 0.0050344 | 0.039486 |  | N/A | 15 | 4.2123 | 3.7761 | 4.6485 |  | N/A
16 | 0.022854 | 0.0055686 | 0.040139 | 0.0154 | PASS | 16 | 4.4525 | 3.9922 | 4.9127 | 4.2289 | PASS
17 | 0.023463 | 0.0061171 | 0.04081 |  | N/A | 17 | 4.7016 | 4.2164 | 5.1867 |  | N/A
18 | 0.024089 | 0.0066803 | 0.041498 |  | N/A | 18 | 4.9598 | 4.4488 | 5.4708 |  | N/A
19 | 0.024732 | 0.0072584 | 0.042205 |  | N/A | 19 | 5.2273 | 4.6896 | 5.7651 |  | N/A
20 | 0.025391 | 0.007852 | 0.04293 |  | N/A | 20 | 5.5043 | 4.9389 | 6.0697 |  | N/A
21 | 0.026068 | 0.0084614 | 0.043675 |  | N/A | 21 | 5.7909 | 5.1968 | 6.385 |  | N/A
22 | 0.026763 | 0.009087 | 0.04444 |  | N/A | 22 | 6.0873 | 5.4635 | 6.711 |  | N/A
23 | 0.027477 | 0.0097293 | 0.045225 |  | N/A | 23 | 6.3936 | 5.7392 | 7.0479 |  | N/A
24 | 0.02821 | 0.010389 | 0.046031 |  | N/A | 24 | 6.71 | 6.024 | 7.396 |  | N/A
25 | 0.028962 | 0.011066 | 0.046858 |  | N/A | 25 | 7.0367 | 6.318 | 7.7553 |  | N/A
26 | 0.029734 | 0.011761 | 0.047708 |  | N/A | 26 | 7.3738 | 6.6214 | 8.1262 |  | N/A
27 | 0.030527 | 0.012475 | 0.04858 |  | N/A | 27 | 7.7215 | 6.9344 | 8.5087 |  | N/A
28 | 0.031341 | 0.013207 | 0.049475 |  | N/A | 28 | 8.08 | 7.257 | 8.903 |  | N/A
29 | 0.032177 | 0.013959 | 0.050395 |  | N/A | 29 | 8.4494 | 7.5895 | 9.3093 |  | N/A
30 | 0.033035 | 0.014732 | 0.051339 |  | N/A | 30 | 8.8299 | 7.9319 | 9.7279 |  | N/A
31 | 0.033916 | 0.015524 | 0.052308 |  | N/A | 31 | 9.2217 | 8.2845 | 10.1588 |  | N/A
32 | 0.03482 | 0.016338 | 0.053303 | 0.023636 | PASS | 32 | 9.6248 | 8.6474 | 10.6023 | 9.2714 | PASS
33 | 0.035749 | 0.017174 | 0.054324 |  | N/A | 33 | 10.0396 | 9.0206 | 11.0586 |  | N/A
34 | 0.036702 | 0.018032 | 0.055373 |  | N/A | 34 | 10.4661 | 9.4045 | 11.5277 |  | N/A
35 | 0.037681 | 0.018913 | 0.056449 |  | N/A | 35 | 10.9045 | 9.7991 | 12.01 |  | N/A
36 | 0.038686 | 0.019817 | 0.057555 |  | N/A | 36 | 11.355 | 10.2045 | 12.5055 |  | N/A
37 | 0.039718 | 0.020746 | 0.058689 |  | N/A | 37 | 11.8178 | 10.621 | 13.0145 |  | N/A
38 | 0.040777 | 0.021699 | 0.059854 |  | N/A | 38 | 12.2929 | 11.0486 | 13.5372 |  | N/A
39 | 0.041864 | 0.022678 | 0.06105 |  | N/A | 39 | 12.7806 | 11.4875 | 14.0737 |  | N/A
40 | 0.04298 | 0.023682 | 0.062278 |  | N/A | 40 | 13.281 | 11.9379 | 14.6241 |  | N/A
41 | 0.044127 | 0.024714 | 0.063539 |  | N/A | 41 | 13.7944 | 12.3999 | 15.1888 |  | N/A
42 | 0.045303 | 0.025773 | 0.064834 |  | N/A | 42 | 14.3208 | 12.8737 | 15.7678 |  | N/A
43 | 0.046511 | 0.02686 | 0.066163 |  | N/A | 43 | 14.8604 | 13.3594 | 16.3614 |  | N/A
44 | 0.047752 | 0.027977 | 0.067527 |  | N/A | 44 | 15.4134 | 13.8571 | 16.9697 |  | N/A
45 | 0.049025 | 0.029123 | 0.068928 |  | N/A | 45 | 15.98 | 14.367 | 17.5929 |  | N/A
46 | 0.050332 | 0.030299 | 0.070366 |  | N/A | 46 | 16.5602 | 14.8892 | 18.2312 |  | N/A
47 | 0.051675 | 0.031507 | 0.071842 |  | N/A | 47 | 17.1544 | 15.4239 | 18.8848 |  | N/A
48 | 0.053053 | 0.032747 | 0.073358 | 0.039472 | PASS | 48 | 17.7626 | 15.9713 | 19.5538 | 17.0667 | PASS
49 | 0.054467 | 0.034021 | 0.074914 |  | N/A | 49 | 18.385 | 16.5315 | 20.2385 |  | N/A
50 | 0.05592 | 0.035328 | 0.076512 | 0.042445 | PASS | 50 | 19.0218 | 17.1046 | 20.9389 | 18.2755 | PASS
51 | 0.057411 | 0.03667 | 0.078152 |  | N/A | 51 | 19.6731 | 17.6908 | 21.6554 |  | N/A
52 | 0.058942 | 0.038048 | 0.079836 |  | N/A | 52 | 20.3391 | 18.2902 | 22.388 |  | N/A
53 | 0.060514 | 0.039462 | 0.081565 |  | N/A | 53 | 21.02 | 18.903 | 23.137 |  | N/A
54 | 0.062127 | 0.040915 | 0.08334 |  | N/A | 54 | 21.7159 | 19.5293 | 23.9025 |  | N/A
55 | 0.063784 | 0.042406 | 0.085163 |  | N/A | 55 | 22.427 | 20.1693 | 24.6847 |  | N/A
56 | 0.065485 | 0.043937 | 0.087034 |  | N/A | 56 | 23.1534 | 20.8231 | 25.4838 |  | N/A
57 | 0.067231 | 0.045508 | 0.088955 |  | N/A | 57 | 23.8954 | 21.4909 | 26.3 |  | N/A
58 | 0.069024 | 0.047122 | 0.090927 |  | N/A | 58 | 24.6531 | 22.1728 | 27.1334 |  | N/A
59 | 0.070865 | 0.048778 | 0.092951 |  | N/A | 59 | 25.4266 | 22.8689 | 27.9843 |  | N/A
60 | 0.072755 | 0.050479 | 0.09503 |  | N/A | 60 | 26.2161 | 23.5795 | 28.8527 |  | N/A
61 | 0.074695 | 0.052225 | 0.097164 |  | N/A | 61 | 27.0218 | 24.3046 | 29.739 |  | N/A
62 | 0.076687 | 0.054018 | 0.099355 |  | N/A | 62 | 27.8439 | 25.0445 | 30.6433 |  | N/A
63 | 0.078732 | 0.055858 | 0.1016 |  | N/A | 63 | 28.6824 | 25.7992 | 31.5657 |  | N/A
64 | 0.080831 | 0.057748 | 0.10391 | 0.068933 | PASS | 64 | 29.5376 | 26.5689 | 32.5064 | 28.4124 | PASS
65 | 0.082987 | 0.059688 | 0.10629 |  | N/A | 65 | 30.4097 | 27.3537 | 33.4656 |  | N/A
66 | 0.0852 | 0.06168 | 0.10872 |  | N/A | 66 | 31.2987 | 28.1539 | 34.4436 |  | N/A
67 | 0.087472 | 0.063724 | 0.11122 |  | N/A | 67 | 32.2049 | 28.9694 | 35.4404 |  | N/A
68 | 0.089804 | 0.065824 | 0.11378 |  | N/A | 68 | 33.1285 | 29.8006 | 36.4563 |  | N/A
69 | 0.092199 | 0.067979 | 0.11642 |  | N/A | 69 | 34.0695 | 30.6475 | 37.4914 |  | N/A
70 | 0.094658 | 0.070192 | 0.11912 |  | N/A | 70 | 35.0282 | 31.5104 | 38.546 |  | N/A
71 | 0.097182 | 0.072464 | 0.1219 |  | N/A | 71 | 36.0047 | 32.3892 | 39.6201 |  | N/A
72 | 0.099773 | 0.074796 | 0.12475 |  | N/A | 72 | 36.9991 | 33.2842 | 40.7141 |  | N/A
73 | 0.10243 | 0.077191 | 0.12768 |  | N/A | 73 | 38.0118 | 34.1956 | 41.8279 |  | N/A
74 | 0.10517 | 0.079649 | 0.13068 |  | N/A | 74 | 39.0427 | 35.1234 | 42.962 |  | N/A
75 | 0.10797 | 0.082173 | 0.13377 |  | N/A | 75 | 40.0921 | 36.0679 | 44.1163 |  | N/A
76 | 0.11085 | 0.084764 | 0.13693 |  | N/A | 76 | 41.1601 | 37.0291 | 45.2911 |  | N/A
77 | 0.11381 | 0.087425 | 0.14019 |  | N/A | 77 | 42.247 | 38.0073 | 46.4867 |  | N/A
78 | 0.11684 | 0.090156 | 0.14352 |  | N/A | 78 | 43.3528 | 39.0025 | 47.7031 |  | N/A
79 | 0.11996 | 0.09296 | 0.14695 |  | N/A | 79 | 44.4777 | 40.015 | 48.9405 |  | N/A
80 | 0.12315 | 0.095839 | 0.15047 |  | N/A | 80 | 45.622 | 41.0448 | 50.1992 |  | N/A
81 | 0.12644 | 0.098795 | 0.15408 |  | N/A | 81 | 46.7857 | 42.0921 | 51.4792 |  | N/A
82 | 0.12981 | 0.10183 | 0.15779 |  | N/A | 82 | 47.969 | 43.1571 | 52.7809 |  | N/A
83 | 0.13327 | 0.10494 | 0.1616 |  | N/A | 83 | 49.1721 | 44.2399 | 54.1043 |  | N/A
84 | 0.13683 | 0.10814 | 0.16551 | 0.12506 | PASS | 84 | 50.3951 | 45.3406 | 55.4496 | 48.4578 | PASS
85 | 0.14047 | 0.11143 | 0.16952 |  | N/A | 85 | 51.6383 | 46.4594 | 56.8171 |  | N/A
86 | 0.14422 | 0.1148 | 0.17364 |  | N/A | 86 | 52.9017 | 47.5965 | 58.2069 |  | N/A
87 | 0.14807 | 0.11826 | 0.17787 |  | N/A | 87 | 54.1856 | 48.752 | 59.6192 |  | N/A
88 | 0.15201 | 0.12181 | 0.18222 |  | N/A | 88 | 55.4901 | 49.9261 | 61.0541 |  | N/A
89 | 0.15607 | 0.12546 | 0.18668 |  | N/A | 89 | 56.8154 | 51.1188 | 62.5119 |  | N/A
90 | 0.16023 | 0.12921 | 0.19125 |  | N/A | 90 | 58.1615 | 52.3304 | 63.9927 |  | N/A
91 | 0.1645 | 0.13305 | 0.19595 |  | N/A | 91 | 59.5288 | 53.561 | 65.4967 |  | N/A
92 | 0.16889 | 0.137 | 0.20078 |  | N/A | 92 | 60.9174 | 54.8107 | 67.0241 |  | N/A
93 | 0.17339 | 0.14105 | 0.20573 |  | N/A | 93 | 62.3274 | 56.0796 | 68.5751 |  | N/A
94 | 0.17802 | 0.14522 | 0.21082 |  | N/A | 94 | 63.759 | 57.3681 | 70.1498 |  | N/A
95 | 0.18276 | 0.14949 | 0.21604 |  | N/A | 95 | 65.2123 | 58.6761 | 71.7485 |  | N/A
96 | 0.18764 | 0.15387 | 0.2214 |  | N/A | 96 | 66.6875 | 60.0038 | 73.3713 |  | N/A
97 | 0.19264 | 0.15838 | 0.22691 |  | N/A | 97 | 68.1849 | 61.3514 | 75.0183 |  | N/A
98 | 0.19778 | 0.163 | 0.23256 |  | N/A | 98 | 69.7044 | 62.719 | 76.6899 |  | N/A
99 | 0.20305 | 0.16775 | 0.23836 |  | N/A | 99 | 71.2464 | 64.1068 | 78.3861 |  | N/A
100 | 0.20847 | 0.17262 | 0.24432 | 0.19625 | PASS | 100 | 72.811 | 65.5149 | 80.1071 | 69.8569 | PASS
101 | 0.21403 | 0.17762 | 0.25043 |  | N/A | 101 | 74.3983 | 66.9435 | 81.8531 |  | N/A
102 | 0.21973 | 0.18276 | 0.25671 |  | N/A | 102 | 76.0085 | 68.3926 | 83.6243 |  | N/A
103 | 0.22559 | 0.18804 | 0.26315 |  | N/A | 103 | 77.6418 | 69.8626 | 85.4209 |  | N/A
104 | 0.23161 | 0.19345 | 0.26977 | 0.21978 | PASS | 104 | 79.2983 | 71.3534 | 87.2431 | 77.6547 | PASS
105 | 0.23779 | 0.19901 | 0.27657 |  | N/A | 105 | 80.9782 | 72.8653 | 89.091 |  | N/A
106 | 0.24413 | 0.20471 | 0.28354 |  | N/A | 106 | 82.6816 | 74.3985 | 90.9648 |  | N/A
107 | 0.25064 | 0.21057 | 0.2907 |  | N/A | 107 | 84.4088 | 75.9529 | 92.8647 |  | N/A
108 | 0.25732 | 0.21659 | 0.29805 |  | N/A | 108 | 86.1599 | 77.5289 | 94.7908 |  | N/A
109 | 0.26418 | 0.22277 | 0.3056 |  | N/A | 109 | 87.935 | 79.1265 | 96.7435 |  | N/A
110 | 0.27123 | 0.22911 | 0.31335 |  | N/A | 110 | 89.7343 | 80.7459 | 98.7227 |  | N/A
111 | 0.27846 | 0.23561 | 0.32131 |  | N/A | 111 | 91.558 | 82.3872 | 100.7288 |  | N/A
112 | 0.28589 | 0.2423 | 0.32948 |  | N/A | 112 | 93.4063 | 84.0507 | 102.7619 |  | N/A
113 | 0.29351 | 0.24916 | 0.33786 |  | N/A | 113 | 95.2793 | 85.7363 | 104.8222 |  | N/A
114 | 0.30134 | 0.2562 | 0.34647 |  | N/A | 114 | 97.1771 | 87.4444 | 106.9098 |  | N/A
115 | 0.30937 | 0.26344 | 0.35531 |  | N/A | 115 | 99.1 | 89.175 | 109.025 |  | N/A
116 | 0.31762 | 0.27086 | 0.36439 |  | N/A | 116 | 101.048 | 90.9282 | 111.1678 |  | N/A
117 | 0.32609 | 0.27848 | 0.3737 |  | N/A | 117 | 103.0215 | 92.7043 | 113.3386 |  | N/A
118 | 0.33479 | 0.28631 | 0.38327 |  | N/A | 118 | 105.0204 | 94.5034 | 115.5375 |  | N/A
119 | 0.34372 | 0.29434 | 0.39309 |  | N/A | 119 | 107.0451 | 96.3256 | 117.7646 |  | N/A
120 | 0.35288 | 0.30259 | 0.40317 |  | N/A | 120 | 109.0956 | 98.171 | 120.0202 |  | N/A
121 | 0.36229 | 0.31106 | 0.41352 |  | N/A | 121 | 111.1721 | 100.0399 | 122.3043 |  | N/A
122 | 0.37195 | 0.31976 | 0.42415 |  | N/A | 122 | 113.2749 | 101.9324 | 124.6173 |  | N/A
123 | 0.38187 | 0.32869 | 0.43506 |  | N/A | 123 | 115.4039 | 103.8485 | 126.9593 |  | N/A
124 | 0.39206 | 0.33785 | 0.44626 |  | N/A | 124 | 117.5595 | 105.7885 | 129.3304 |  | N/A
125 | 0.40251 | 0.34726 | 0.45776 |  | N/A | 125 | 119.7417 | 107.7526 | 131.7309 |  | N/A
126 | 0.41324 | 0.35692 | 0.46957 |  | N/A | 126 | 121.9508 | 109.7408 | 134.1609 |  | N/A
127 | 0.42426 | 0.36684 | 0.48169 |  | N/A | 127 | 124.1869 | 111.7532 | 136.6206 |  | N/A
128 | 0.43558 | 0.37702 | 0.49414 | 0.42465 | PASS | 128 | 126.4502 | 113.7902 | 139.1102 | 117.4106 | PASS
129 | 0.44719 | 0.38747 | 0.50691 |  | N/A | 129 | 128.7408 | 115.8517 | 141.6299 |  | N/A
130 | 0.45912 | 0.39821 | 0.52003 |  | N/A | 130 | 131.0589 | 117.938 | 144.1798 |  | N/A
131 | 0.47136 | 0.40923 | 0.5335 |  | N/A | 131 | 133.4047 | 120.0492 | 146.7601 |  | N/A
132 | 0.48393 | 0.42054 | 0.54732 |  | N/A | 132 | 135.7782 | 122.1854 | 149.3711 |  | N/A
133 | 0.49684 | 0.43215 | 0.56152 |  | N/A | 133 | 138.1798 | 124.3468 | 152.0128 |  | N/A
134 | 0.51009 | 0.44408 | 0.57609 |  | N/A | 134 | 140.6095 | 126.5336 | 154.6855 |  | N/A
135 | 0.52369 | 0.45632 | 0.59106 |  | N/A | 135 | 143.0676 | 128.7458 | 157.3893 |  | N/A
136 | 0.53765 | 0.46889 | 0.60642 |  | N/A | 136 | 145.5541 | 130.9837 | 160.1245 |  | N/A
137 | 0.55199 | 0.48179 | 0.62219 |  | N/A | 137 | 148.0692 | 133.2473 | 162.8912 |  | N/A
138 | 0.56671 | 0.49504 | 0.63838 |  | N/A | 138 | 150.6132 | 135.5369 | 165.6895 |  | N/A
139 | 0.58182 | 0.50864 | 0.655 |  | N/A | 139 | 153.1862 | 137.8526 | 168.5198 |  | N/A
140 | 0.59734 | 0.5226 | 0.67207 |  | N/A | 140 | 155.7883 | 140.1944 | 171.3821 |  | N/A
141 | 0.61327 | 0.53694 | 0.68959 |  | N/A | 141 | 158.4196 | 142.5627 | 174.2766 |  | N/A
142 | 0.62962 | 0.55166 | 0.70758 |  | N/A | 142 | 161.0805 | 144.9574 | 177.2035 |  | N/A
143 | 0.64641 | 0.56677 | 0.72605 |  | N/A | 143 | 163.771 | 147.3789 | 180.1631 |  | N/A
144 | 0.66365 | 0.58228 | 0.74501 |  | N/A | 144 | 166.4912 | 149.8271 | 183.1554 |  | N/A
145 | 0.68134 | 0.59821 | 0.76448 |  | N/A | 145 | 169.2415 | 152.3023 | 186.1806 |  | N/A
146 | 0.69951 | 0.61456 | 0.78447 |  | N/A | 146 | 172.0218 | 154.8046 | 189.239 |  | N/A
147 | 0.71817 | 0.63135 | 0.80498 |  | N/A | 147 | 174.8325 | 157.3342 | 192.3307 |  | N/A
148 | 0.73732 | 0.64859 | 0.82605 |  | N/A | 148 | 177.6735 | 159.8912 | 195.4559 |  | N/A
149 | 0.75698 | 0.66628 | 0.84768 |  | N/A | 149 | 180.5452 | 162.4757 | 198.6148 |  | N/A
150 | 0.77717 | 0.68445 | 0.86988 |  | N/A | 150 | 183.4477 | 165.0879 | 201.8075 |  | N/A
151 | 0.79789 | 0.7031 | 0.89268 |  | N/A | 151 | 186.3811 | 167.728 | 205.0343 |  | N/A
152 | 0.81917 | 0.72225 | 0.91609 |  | N/A | 152 | 189.3457 | 170.3961 | 208.2952 |  | N/A
153 | 0.84101 | 0.74191 | 0.94011 |  | N/A | 153 | 192.3415 | 173.0923 | 211.5906 |  | N/A
154 | 0.86344 | 0.7621 | 0.96478 |  | N/A | 154 | 195.3687 | 175.8168 | 214.9206 |  | N/A
155 | 0.88647 | 0.78282 | 0.99011 |  | N/A | 155 | 198.4275 | 178.5698 | 218.2853 |  | N/A
156 | 0.9101 | 0.80409 | 1.0161 |  | N/A | 156 | 201.5181 | 181.3513 | 221.6849 |  | N/A
157 | 0.93437 | 0.82594 | 1.0428 |  | N/A | 157 | 204.6406 | 184.1615 | 225.1197 |  | N/A
158 | 0.95929 | 0.84836 | 1.0702 |  | N/A | 158 | 207.7952 | 187.0007 | 228.5897 |  | N/A
159 | 0.98487 | 0.87138 | 1.0984 |  | N/A | 159 | 210.9821 | 189.8689 | 232.0953 |  | N/A
160 | 1.0111 | 0.89502 | 1.1272 |  | N/A | 160 | 214.2013 | 192.7662 | 235.6365 |  | N/A
161 | 1.0381 | 0.91929 | 1.1569 |  | N/A | 161 | 217.4532 | 195.6929 | 239.2135 |  | N/A
162 | 1.0658 | 0.9442 | 1.1874 |  | N/A | 162 | 220.7378 | 198.649 | 242.8266 |  | N/A
163 | 1.0942 | 0.96978 | 1.2186 |  | N/A | 163 | 224.0553 | 201.6348 | 246.4759 |  | N/A
164 | 1.1234 | 0.99604 | 1.2507 |  | N/A | 164 | 227.4059 | 204.6503 | 250.1615 |  | N/A
165 | 1.1533 | 1.023 | 1.2837 |  | N/A | 165 | 230.7897 | 207.6958 | 253.8837 |  | N/A
166 | 1.1841 | 1.0507 | 1.3175 |  | N/A | 166 | 234.207 | 210.7713 | 257.6427 |  | N/A
167 | 1.2157 | 1.0791 | 1.3522 |  | N/A | 167 | 237.6578 | 213.877 | 261.4385 |  | N/A
168 | 1.2481 | 1.1083 | 1.3879 |  | N/A | 168 | 241.1423 | 217.0131 | 265.2715 |  | N/A
169 | 1.2814 | 1.1382 | 1.4245 |  | N/A | 169 | 244.6607 | 220.1796 | 269.1418 |  | N/A
170 | 1.3155 | 1.169 | 1.4621 |  | N/A | 170 | 248.2132 | 223.3769 | 273.0495 |  | N/A
171 | 1.3506 | 1.2006 | 1.5007 |  | N/A | 171 | 251.7999 | 226.6049 | 276.9949 |  | N/A
172 | 1.3866 | 1.233 | 1.5403 |  | N/A | 172 | 255.421 | 229.8639 | 280.9781 |  | N/A
173 | 1.4236 | 1.2663 | 1.581 |  | N/A | 173 | 259.0766 | 233.154 | 284.9993 |  | N/A
174 | 1.4616 | 1.3004 | 1.6227 |  | N/A | 174 | 262.767 | 236.4753 | 289.0587 |  | N/A
175 | 1.5006 | 1.3355 | 1.6656 |  | N/A | 175 | 266.4922 | 239.828 | 293.1564 |  | N/A
176 | 1.5406 | 1.3715 | 1.7096 |  | N/A | 176 | 270.2525 | 243.2122 | 297.2927 |  | N/A
177 | 1.5817 | 1.4085 | 1.7548 |  | N/A | 177 | 274.048 | 246.6282 | 301.4678 |  | N/A
178 | 1.6238 | 1.4464 | 1.8012 |  | N/A | 178 | 277.8788 | 250.0759 | 305.6817 |  | N/A
179 | 1.6671 | 1.4854 | 1.8488 |  | N/A | 179 | 281.7452 | 253.5557 | 309.9347 |  | N/A
180 | 1.7116 | 1.5254 | 1.8977 | 1.707 | PASS | 180 | 285.6473 | 257.0676 | 314.227 | 273.081 | PASS
181 | 1.7572 | 1.5665 | 1.948 |  | N/A | 181 | 289.5853 | 260.6117 | 318.5588 |  | N/A
182 | 1.8041 | 1.6087 | 1.9995 |  | N/A | 182 | 293.5592 | 264.1883 | 322.9302 |  | N/A
183 | 1.8522 | 1.652 | 2.0524 |  | N/A | 183 | 297.5694 | 267.7975 | 327.3414 |  | N/A
184 | 1.9016 | 1.6964 | 2.1067 |  | N/A | 184 | 301.6159 | 271.4393 | 331.7925 |  | N/A
185 | 1.9523 | 1.7421 | 2.1625 |  | N/A | 185 | 305.699 | 275.1141 | 336.2839 |  | N/A
186 | 2.0044 | 1.7889 | 2.2198 |  | N/A | 186 | 309.8187 | 278.8218 | 340.8156 |  | N/A
187 | 2.0578 | 1.837 | 2.2786 |  | N/A | 187 | 313.9753 | 282.5628 | 345.3878 |  | N/A
188 | 2.1127 | 1.8864 | 2.339 |  | N/A | 188 | 318.1689 | 286.337 | 350.0008 |  | N/A
189 | 2.169 | 1.9371 | 2.4009 |  | N/A | 189 | 322.3996 | 290.1447 | 354.6546 |  | N/A
190 | 2.2269 | 1.9892 | 2.4646 |  | N/A | 190 | 326.6677 | 293.986 | 359.3495 |  | N/A
191 | 2.2862 | 2.0426 | 2.5299 |  | N/A | 191 | 330.9734 | 297.861 | 364.0857 |  | N/A
192 | 2.3472 | 2.0975 | 2.5969 |  | N/A | 192 | 335.3166 | 301.77 | 368.8633 |  | N/A
193 | 2.4098 | 2.1538 | 2.6658 |  | N/A | 193 | 339.6977 | 305.713 | 373.6825 |  | N/A
194 | 2.4741 | 2.2117 | 2.7365 |  | N/A | 194 | 344.1168 | 309.6902 | 378.5435 |  | N/A
195 | 2.54 | 2.271 | 2.809 |  | N/A | 195 | 348.5741 | 313.7017 | 383.4465 |  | N/A
196 | 2.6078 | 2.332 | 2.8836 |  | N/A | 196 | 353.0697 | 317.7477 | 388.3917 |  | N/A
197 | 2.6773 | 2.3946 | 2.9601 |  | N/A | 197 | 357.6038 | 321.8284 | 393.3791 |  | N/A
198 | 2.7487 | 2.4588 | 3.0386 |  | N/A | 198 | 362.1765 | 325.9438 | 398.4091 |  | N/A
199 | 2.822 | 2.5248 | 3.1192 |  | N/A | 199 | 366.788 | 330.0942 | 403.4818 |  | N/A
200 | 2.8973 | 2.5925 | 3.202 |  | N/A | 200 | 371.4386 | 334.2797 | 408.5974 |  | N/A
201 | 2.9745 | 2.6621 | 3.287 |  | N/A | 201 | 376.1282 | 338.5004 | 413.756 |  | N/A
202 | 3.0539 | 2.7335 | 3.3742 |  | N/A | 202 | 380.8572 | 342.7565 | 418.9579 |  | N/A
203 | 3.1353 | 2.8068 | 3.4638 |  | N/A | 203 | 385.6257 | 347.0481 | 424.2032 |  | N/A
204 | 3.2189 | 2.882 | 3.5558 |  | N/A | 204 | 390.4337 | 351.3754 | 429.4921 |  | N/A
205 | 3.3047 | 2.9593 | 3.6502 |  | N/A | 205 | 395.2816 | 355.7385 | 434.8248 |  | N/A
206 | 3.3929 | 3.0386 | 3.7471 |  | N/A | 206 | 400.1695 | 360.1375 | 440.2014 |  | N/A
207 | 3.4833 | 3.12 | 3.8467 |  | N/A | 207 | 405.0975 | 364.5727 | 445.6222 |  | N/A
208 | 3.5762 | 3.2036 | 3.9488 | 3.593 | PASS | 208 | 410.0657 | 369.0441 | 451.0873 | 392.1092 | PASS
209 | 3.6716 | 3.2894 | 4.0537 |  | N/A | 209 | 415.0745 | 373.552 | 456.5969 |  | N/A
210 | 3.7695 | 3.3776 | 4.1615 |  | N/A | 210 | 420.1238 | 378.0964 | 462.1512 |  | N/A
211 | 3.87 | 3.468 | 4.272 |  | N/A | 211 | 425.2139 | 382.6775 | 467.7503 |  | N/A
212 | 3.9732 | 3.5609 | 4.3855 |  | N/A | 212 | 430.345 | 387.2955 | 473.3945 |  | N/A
213 | 4.0792 | 3.6563 | 4.5021 |  | N/A | 213 | 435.5172 | 391.9505 | 479.0839 |  | N/A
214 | 4.188 | 3.7542 | 4.6217 |  | N/A | 214 | 440.7307 | 396.6426 | 484.8188 |  | N/A
215 | 4.2996 | 3.8547 | 4.7446 |  | N/A | 215 | 445.9856 | 401.372 | 490.5992 |  | N/A
216 | 4.4143 | 3.9579 | 4.8707 |  | N/A | 216 | 451.2821 | 406.1389 | 496.4253 |  | N/A
217 | 4.532 | 4.0638 | 5.0002 |  | N/A | 217 | 456.6204 | 410.9434 | 502.2974 |  | N/A
218 | 4.6529 | 4.1726 | 5.1331 |  | N/A | 218 | 462.0006 | 415.7856 | 508.2157 |  | N/A
219 | 4.7769 | 4.2842 | 5.2696 |  | N/A | 219 | 467.4229 | 420.6656 | 514.1802 |  | N/A
220 | 4.9043 | 4.3989 | 5.4098 |  | N/A | 220 | 472.8875 | 425.5838 | 520.1913 |  | N/A
221 | 5.0351 | 4.5166 | 5.5536 |  | N/A | 221 | 478.3945 | 430.5401 | 526.249 |  | N/A
222 | 5.1694 | 4.6374 | 5.7013 |  | N/A | 222 | 483.9441 | 435.5347 | 532.3535 |  | N/A
223 | 5.3072 | 4.7615 | 5.8529 |  | N/A | 223 | 489.5365 | 440.5678 | 538.5051 |  | N/A
224 | 5.4487 | 4.8889 | 6.0086 |  | N/A | 224 | 495.1717 | 445.6396 | 544.7039 |  | N/A
225 | 5.594 | 5.0196 | 6.1685 |  | N/A | 225 | 500.8501 | 450.7501 | 550.9501 |  | N/A
226 | 5.7432 | 5.1539 | 6.3325 |  | N/A | 226 | 506.5717 | 455.8995 | 557.2438 |  | N/A
227 | 5.8964 | 5.2917 | 6.501 |  | N/A | 227 | 512.3367 | 461.088 | 563.5853 |  | N/A
228 | 6.0536 | 5.4333 | 6.674 |  | N/A | 228 | 518.1452 | 466.3157 | 569.9748 |  | N/A
229 | 6.215 | 5.5785 | 6.8515 |  | N/A | 229 | 523.9976 | 471.5828 | 576.4123 |  | N/A
230 | 6.3808 | 5.7277 | 7.0339 |  | N/A | 230 | 529.8938 | 476.8894 | 582.8981 |  | N/A
231 | 6.5509 | 5.8808 | 7.221 |  | N/A | 231 | 535.8341 | 482.2356 | 589.4325 |  | N/A
232 | 6.7256 | 6.0381 | 7.4132 |  | N/A | 232 | 541.8186 | 487.6217 | 596.0154 |  | N/A
233 | 6.905 | 6.1995 | 7.6105 |  | N/A | 233 | 547.8475 | 493.0477 | 602.6472 |  | N/A
234 | 7.0891 | 6.3652 | 7.813 |  | N/A | 234 | 553.9209 | 498.5138 | 609.328 |  | N/A
235 | 7.2781 | 6.5353 | 8.021 |  | N/A | 235 | 560.0391 | 504.0202 | 616.058 |  | N/A
236 | 7.4722 | 6.71 | 8.2345 |  | N/A | 236 | 566.2022 | 509.567 | 622.8374 |  | N/A
237 | 7.6715 | 6.8893 | 8.4536 |  | N/A | 237 | 572.4103 | 515.1543 | 629.6663 |  | N/A
238 | 7.8761 | 7.0735 | 8.6787 |  | N/A | 238 | 578.6636 | 520.7823 | 636.545 |  | N/A
239 | 8.0861 | 7.2625 | 8.9097 |  | N/A | 239 | 584.9624 | 526.4511 | 643.4736 |  | N/A
240 | 8.3017 | 7.4566 | 9.1469 |  | N/A | 240 | 591.3066 | 532.1609 | 650.4523 |  | N/A
241 | 8.5231 | 7.6558 | 9.3904 |  | N/A | 241 | 597.6966 | 537.9119 | 657.4812 |  | N/A
242 | 8.7504 | 7.8604 | 9.6404 |  | N/A | 242 | 604.1324 | 543.7042 | 664.5606 |  | N/A
243 | 8.9837 | 8.0704 | 9.8971 |  | N/A | 243 | 610.6143 | 549.5378 | 671.6907 |  | N/A
244 | 9.2233 | 8.286 | 10.1606 |  | N/A | 244 | 617.1423 | 555.4131 | 678.8716 |  | N/A
245 | 9.4693 | 8.5073 | 10.4312 |  | N/A | 245 | 623.7168 | 561.3301 | 686.1034 |  | N/A
246 | 9.7218 | 8.7346 | 10.7089 |  | N/A | 246 | 630.3377 | 567.2889 | 693.3865 |  | N/A
247 | 9.981 | 8.9679 | 10.9941 |  | N/A | 247 | 637.0054 | 573.2898 | 700.7209 |  | N/A
248 | 10.2472 | 9.2075 | 11.2869 |  | N/A | 248 | 643.7199 | 579.3329 | 708.1068 |  | N/A
249 | 10.5204 | 9.4534 | 11.5875 |  | N/A | 249 | 650.4814 | 585.4182 | 715.5445 |  | N/A
250 | 10.801 | 9.7059 | 11.8961 |  | N/A | 250 | 657.2901 | 591.5461 | 723.0341 |  | N/A
251 | 11.089 | 9.9651 | 12.2129 |  | N/A | 251 | 664.1461 | 597.7165 | 730.5757 |  | N/A
252 | 11.3847 | 10.2312 | 12.5382 |  | N/A | 252 | 671.0497 | 603.9297 | 738.1697 |  | N/A
253 | 11.6883 | 10.5045 | 12.8721 |  | N/A | 253 | 678.0009 | 610.1858 | 745.816 |  | N/A
254 | 12 | 10.785 | 13.215 |  | N/A | 254 | 685 | 616.485 | 753.515 |  | N/A
255 | 12.32 | 11.073 | 13.567 | 12.1439 | PASS | 255 | 692.0471 | >692 | >692 | 701.6763 | PASS

## Curves
CURVES
Step | Luminance | Status
1 | 0.11721 | 0
2 | 0.053499 | 0
3 | 0.085458 | 0
4 | 0.069493 | 0
5 | 0.077402 | 0
6 | 0.077373 | 0
7 | 0.10913 | 0
8 | 0.16306 | 0
9 | 0.07641 | 0
10 | 0.12001 | 0
11 | 0.14179 | 0
12 | 0.1309 | 0
13 | 0.13084 | 0
14 | 0.17185 | 0
15 | 0.20139 | 0
16 | 0.09541 | 0
17 | 0.14841 | 0
18 | 0.17506 | 0
19 | 0.16166 | 0
20 | 0.16163 | 0
21 | 0.21113 | 0
22 | 0.21131 | 0
23 | 0.27041 | 0
24 | 0.27015 | 0
25 | 0.35024 | 0
26 | 0.34994 | 0
27 | 0.45064 | 0
28 | 0.52214 | 0
29 | 0.2548 | 0
30 | 0.38847 | 0
31 | 0.45472 | 0
32 | 0.42116 | 0
33 | 0.42174 | 0
34 | 0.54316 | 0
35 | 0.54287 | 0
36 | 0.69551 | 0
37 | 0.69376 | 0
38 | 0.88581 | 0
39 | 0.88522 | 0
40 | 1.138 | 0
41 | 1.1339 | 0
42 | 1.4436 | 0
43 | 1.4453 | 0
44 | 1.849 | 0
45 | 1.8457 | 0
46 | 2.3585 | 0
47 | 2.3588 | 0
48 | 3.0004 | 0
49 | 2.9828 | 0
50 | 3.8234 | 0
51 | 3.8234 | 0
52 | 4.8683 | 0
53 | 4.8712 | 0
54 | 6.1612 | 0
55 | 6.2079 | 0
56 | 7.9562 | 0
57 | 7.857 | 0
58 | 10.1656 | 0
59 | 9.8591 | 0
60 | 12.5355 | 0
61 | 12.7924 | 0
62 | 16.429 | 0
63 | 16.4056 | 0
64 | 21.0317 | 0
65 | 20.267 | 0
66 | 25.7978 | 0
67 | 27.0003 | 0
68 | 32.8346 | 0
69 | 34.7318 | 0
70 | 44.4508 | 0
71 | 49.3833 | 0
72 | 25.2812 | 0
73 | 38.4968 | 0
74 | 45.1805 | 0
75 | 41.7073 | 0
76 | 37.271 | 0
77 | 51.2804 | 0
78 | 50.6967 | 0
79 | 65.0564 | 0
80 | 64.6478 | 0
81 | 82.5098 | 0
82 | 82.539 | 0
83 | 105.0125 | 0
84 | 104.8666 | 0
85 | 133.4692 | 0
86 | 133.761 | 0
87 | 223.5674 | 0
88 | 111.4627 | 0
89 | 167.3253 | 0
90 | 154.0456 | 0
91 | 179.8171 | 0

## LuminanceAndUniformity
Luminance Test |  |  |  |  | Measured Values (fL)
REQUIRED LUMINANCE MIN | REQUIRED LUMINANCE MAX | MEASURED | RESULT | Point 0 | 182.8525
150 | 200 | 166.2805 | PASS | Point 1 | 160.0288
|  |  |  | Point 2 | 158.5986
|  |  |  | Point 3 | 162.7139
Uniformity Test |  |  |  | Point 4 | 167.2086
| REQUIRED UNIFORMITY MAX | MEASURED | RESULT
| 0.65 | 0.14206 | PASS

## ContrastOnAxis
Contrast Test |  |  | Measured Values [cd/m2]
REQUIRED CONTRAST MIN | MEASURED | RESULT | 182.7941 | White
500 | 691.2041 | PASS | 0.26446 | Black

## LuminanceDimming
Luminance Dimming Test |  |  |  |  | Measured Values (fL)
REQUIRED LUMINANCE MIN | REQUIRED LUMINANCE MAX | MEASURED | RESULT | Point 0 | 0.085107
0.05 | 0.1 | 0.07728 | PASS | Point 1 | 0.074396
|  |  |  | Point 2 | 0.073754
|  |  |  | Point 3 | 0.075739
|  |  |  | Point 4 | 0.077402

## LuminanceViewingAngle
Luminance Viewing Angle |  |  |  | Measured Values (fL) (0,0) | Measured Values (fL) (0,55) | Measured Values (fL) (15,0) | Measured Values (fL) (15,55)
REQUIRED LUMINANCE MIN | MEASURED MIN | RESULT | Point 0 | 182.94 | 68.8506 | 162.5972 | 59.365
50 | 54.1699 | PASS | Point 1 | 160.1163 | 62.8966 | 150.1638 | 59.6569
|  |  | Point 2 | 158.6278 | 62.4588 | 149.9303 | 59.1024
|  |  | Point 3 | 162.7139 | 68.2085 | 146.9241 | 54.1699
|  |  | Point 4 | 167.267 | 68.3252 | 151.5063 | 54.345

## Angles Luminance
WHITE
Viewing angle (*) | L measured (cd/m2) | Required (%) | Result (%) | PASS/FAIL
DEP (15° VERT. +, 0° HOR.) | 686.1146 | / | /
25° vert. + | 583.9844 | >=75% | 85.1147 | PASS
60° vert. + | 149.6358 | <=25% | 21.8092 | PASS
10° vert. - | 714.4 | >=80% | 104.1225 | PASS
60° vert. - | 146.9073 | <=25% | 21.4115 | PASS
60° hor. + | 117.1377 | <=20% | 17.0726 | PASS
30° hor. + | 699.829 | >=60% | 101.9989 | PASS
20° hor. + | 713.4905 | >=75% | 103.99 | PASS
20° hor. - | 724.3988 | >=75% | 105.5798 | PASS
30° hor. - | 721.6371 | >=60% | 105.1773 | PASS
60° hor. - | 131.6624 | <=20% | 19.1896 | PASS
(*) (+ in horizontal plane is clockwise turning; in vertical plane viewing from above the normal)

## ContrastForSecondaryViewing
Contrast Secondary Viewing Angle |  |  |  |  | Measured Values (fL) (0,0) | Measured Values (fL) (0,55) | Measured Values (fL) (15,0) | Measured Values (fL) (15,55)
REQUIRED CONTRAST MIN | MEASURED MIN | RESULT | Point 0 | White | 182.7649 | 68.8506 | 162.5096 | 59.365
20 | 70.4209 | PASS | Point 0 | Black | 0.26498 | 0.31609 | 0.2724 | 0.83123
|  |  | Point 1 | White | 159.9704 | 62.8966 | 150.0178 | 59.6861
|  |  | Point 1 | Black | 0.25573 | 0.28757 | 0.26151 | 0.81634
|  |  | Point 2 | White | 158.4819 | 62.488 | 149.8427 | 59.1607
|  |  | Point 2 | Black | 0.24584 | 0.28039 | 0.26136 | 0.79708
|  |  | Point 3 | White | 162.5972 | 68.2085 | 146.8949 | 54.1991
|  |  | Point 3 | Black | 0.23089 | 0.31288 | 0.24657 | 0.76964
|  |  | Point 4 | White | 167.121 | 68.3544 | 151.4772 | 54.4034
|  |  | Point 4 | Black | 0.2447 | 0.31405 | 0.25585 | 0.76527

## Uniformity
Day white | Luminance |  | CIE31 y | CIE31 u | CIE31 v | NVG White | Luminance | CIE31 x | CIE31 y | CIE31 u | CIE31 v
Top Left | 753.4626 | 0.33093 | 0.38597 | 0.18993 | 0.4984 |  | 11.8376 | 0.29362 | 0.38678 | 0.1665 | 0.49347
Top Center | 681.6821 | 0.3316 | 0.38701 | 0.19 | 0.49894 |  | 12.1601 | 0.29371 | 0.38681 | 0.16654 | 0.4935
Top Right | 729.083 | 0.33239 | 0.38844 | 0.19003 | 0.49967 |  | 11.7409 | 0.29437 | 0.38799 | 0.16661 | 0.4941
Center Left | 755.2301 | 0.32956 | 0.38452 | 0.18954 | 0.49757 |  | 11.3409 | 0.29401 | 0.38608 | 0.16693 | 0.49322
Center | 683.491 | 0.33032 | 0.38592 | 0.18955 | 0.49829 |  | 11.7061 | 0.29397 | 0.38621 | 0.16687 | 0.49328
Center Right | 733.0289 | 0.33148 | 0.38796 | 0.18962 | 0.49934 |  | 11.1949 | 0.29415 | 0.38689 | 0.16679 | 0.4936
Bottom Left | 717.6106 | 0.3284 | 0.38376 | 0.18905 | 0.49707 |  | 12.6066 | 0.29441 | 0.38724 | 0.16685 | 0.49378
Bottom Center | 647.7569 | 0.32939 | 0.38539 | 0.18914 | 0.49793 |  | 13.0934 | 0.29376 | 0.38555 | 0.16693 | 0.49296
Bottom Right | 699.2449 | 0.33045 | 0.38756 | 0.1891 | 0.49902 |  | 12.5567 | 0.29371 | 0.38633 | 0.16667 | 0.49329
Average Luminance: | 711.1767 |  |  |  |  | Average Luminance: | 12.0263
Uniformity: | 0.076603 |  |  |  |  | Uniformity: | 0.078167

## TestCurves
Test Curves
ENCODER POSITION | REQUIRED LUMINANCE MIN | REQUIRED LUMINANCE | REQUIRED LUMINANCE MAX | MEASURED | RESULT
0 | 0.06375 | 0.075 | 0.08625 | 0.077548 | PASS
1 | 0.10843 | 0.12756 | 0.14669 | 0.13096 | PASS
2 | 0.13795 | 0.16229 | 0.18663 | 0.1616 | PASS
3 | 0.1755 | 0.20648 | 0.23745 | 0.21102 | PASS
4 | 0.22329 | 0.26269 | 0.3021 | 0.26992 | PASS
5 | 0.28408 | 0.33421 | 0.38435 | 0.34994 | PASS
6 | 0.36143 | 0.42521 | 0.48899 | 0.42028 | PASS
7 | 0.45983 | 0.54098 | 0.62212 | 0.5417 | PASS
8 | 0.58503 | 0.68827 | 0.79151 | 0.69201 | PASS
9 | 0.74431 | 0.87566 | 1.007 | 0.88318 | PASS
10 | 0.94696 | 1.1141 | 1.2812 | 1.1351 | PASS
11 | 1.2048 | 1.4174 | 1.63 | 1.4462 | PASS
12 | 1.5328 | 1.8033 | 2.0738 | 1.8472 | PASS
13 | 1.9501 | 2.2943 | 2.6384 | 2.365 | PASS
14 | 2.4811 | 2.9189 | 3.3568 | 2.9916 | PASS
15 | 3.1566 | 3.7136 | 4.2707 | 3.8117 | PASS
16 | 4.016 | 4.7247 | 5.4334 | 4.8362 | PASS
17 | 5.1094 | 6.0111 | 6.9128 | 6.1846 | PASS
18 | 6.5005 | 7.6477 | 8.7949 | 7.962 | PASS
19 | 8.2704 | 9.7299 | 11.1894 | 10.0693 | PASS
20 | 10.5222 | 12.379 | 14.2359 | 12.4947 | PASS
21 | 13.387 | 15.7494 | 18.1118 | 15.9445 | PASS
22 | 17.0318 | 20.0374 | 23.043 | 20.9908 | PASS
23 | 21.6689 | 25.4929 | 29.3168 | 27.012 | PASS
24 | 27.5686 | 32.4337 | 37.2987 | 34.7609 | PASS
25 | 35.0746 | 41.2642 | 47.4538 | 38.2049 | PASS
26 | 44.6241 | 52.499 | 60.3738 | 50.5508 | PASS
27 | 56.7737 | 66.7926 | 76.8115 | 64.998 | PASS
28 | 72.2312 | 84.9778 | 97.7245 | 82.86 | PASS
29 | 91.8972 | 108.1143 | 124.3314 | 105.1292 | PASS
30 | 116.9175 | 137.55 | 158.1825 | 133.6443 | PASS
31 | 148.75 | 175 | 201.25 | 167.2378 | PASS