## ATP
5.6.2 Display Test | Min |  | Max | Result | [Result] | Serial Number
S22475233
5.6.2.1 Luminance Test
L_avg | 150 |  | 200 | 171.8376 | PASS
5.6.2.2 Uniformity Test
UNIFORMITY |  |  | 0.65 | 0.14598 | PASS
5.6.2.3 Contrast on-axis
Min Dark Ambient Contrast | 100 |  |  | 654.8444 | PASS
5.6.2.4 Chromaticity Coordinates (DAY) | u' | v' | R
Radius White | 0.1756 | 0.498 | 0.03 | 0.017058 | PASS
Radius Red | 0.4527 | 0.5285 | 0.03 | 0.001772 | PASS
Radius Green | 0.1251 | 0.5614 | 0.03 | 0.013114 | PASS
Radius Blue | 0.1191 | 0.3043 | 0.03 | 0.021654 | PASS
5.6.2.5 Luminance Dimming Test
L_avg | 0.05 |  | 0.1 | 0.073182 | PASS
5.6.2.6 Luminance Viewing Angle
L_min | 50 |  |  | 58.256 | PASS
5.6.2.7 Contrast for Secondary Viewing angle
Min Dark ambient contrast | 20 |  |  | 60.2122 | PASS
*Curves
Step Encoder 0 |  |  |  |  | PASS
Step Encoder 1 |  |  |  |  | PASS
Step Encoder 2 |  |  |  |  | PASS
Step Encoder 3 |  |  |  |  | PASS
Step Encoder 4 |  |  |  |  | PASS
Step Encoder 5 |  |  |  |  | PASS
Step Encoder 6 |  |  |  |  | PASS
Step Encoder 7 |  |  |  |  | PASS
Step Encoder 8 |  |  |  |  | PASS
Step Encoder 9 |  |  |  |  | PASS
Step Encoder 10 |  |  |  |  | PASS
Step Encoder 11 |  |  |  |  | PASS
Step Encoder 12 |  |  |  |  | PASS
Step Encoder 13 |  |  |  |  | PASS
Step Encoder 14 |  |  |  |  | PASS
Step Encoder 15 |  |  |  |  | PASS
Step Encoder 16 |  |  |  |  | PASS
Step Encoder 17 |  |  |  |  | PASS
Step Encoder 18 |  |  |  |  | PASS
Step Encoder 19 |  |  |  |  | PASS
Step Encoder 20 |  |  |  |  | PASS
Step Encoder 21 |  |  |  |  | PASS
Step Encoder 22 |  |  |  |  | PASS
Step Encoder 23 |  |  |  |  | PASS
Step Encoder 24 |  |  |  |  | PASS
Step Encoder 25 |  |  |  |  | PASS
Step Encoder 26 |  |  |  |  | PASS
Step Encoder 27 |  |  |  |  | PASS
Step Encoder 28 |  |  |  |  | PASS
Step Encoder 29 |  |  |  |  | PASS
Step Encoder 30 |  |  |  |  | PASS
Step Encoder 31 |  |  |  |  | PASS

## ChromaticityCoordinates
DAY CHROMATICITY COORDINATES | [10 empty] | PASS/FAIL
| REQUIRED |  |  | RESULT
DAY | u' | v' | r | u' | v' | r
white | 0.177 | 0.481 | 0.03 | 0.1756 | 0.498 | 0.017058 | PASS | -0.0014 | 0.017 | #VALUE! | PASS
red | 0.451 | 0.528 | 0.03 | 0.4527 | 0.5285 | 0.001772 | PASS | 0.0017 | 0.0005 | #VALUE! | PASS
green | 0.112 | 0.562 | 0.03 | 0.1251 | 0.5614 | 0.013114 | PASS | 0.0131 | -0.0006 | #VALUE! | PASS
blue | 0.123 | 0.283 | 0.03 | 0.1191 | 0.3043 | 0.021654 | PASS | -0.0039 | 0.0213 | #VALUE! | PASS

## CalibPosition
Luminance
Luminance
Point 0 | 228.2664
Point 1 | 210.3752
Point 2 | 196.716
Point 3 | 214.1986
Point 4 | 210.7546

## Curves
CURVES
Step | Luminance | Status
1 | 0.10986 | 0
2 | 0.049237 | 0
3 | 0.07962 | 0
4 | 0.064473 | 0
5 | 0.072003 | 0
6 | 0.072003 | 0
7 | 0.10174 | 0
8 | 0.15314 | 0
9 | 0.070543 | 0
10 | 0.11213 | 0
11 | 0.13286 | 0
12 | 0.13289 | 0
13 | 0.17442 | 0
14 | 0.1893 | 0
15 | 0.088143 | 0
16 | 0.13887 | 0
17 | 0.16406 | 0
18 | 0.16411 | 0
19 | 0.21455 | 0
20 | 0.21452 | 0
21 | 0.27502 | 0
22 | 0.27488 | 0
23 | 0.35549 | 0
24 | 0.40598 | 0
25 | 0.19447 | 0
26 | 0.30004 | 0
27 | 0.35315 | 0
28 | 0.3263 | 0
29 | 0.32601 | 0
30 | 0.41941 | 0
31 | 0.41999 | 0
32 | 0.54082 | 0
33 | 0.5417 | 0
34 | 0.69434 | 0
35 | 0.69201 | 0
36 | 0.8823 | 0
37 | 0.88318 | 0
38 | 1.1365 | 0
39 | 1.133 | 0
40 | 1.4418 | 0
41 | 1.4441 | 0
42 | 1.8449 | 0
43 | 1.8525 | 0
44 | 2.3545 | 0
45 | 2.3615 | 0
46 | 2.9741 | 0
47 | 2.9712 | 0
48 | 3.838 | 0
49 | 3.8176 | 0
50 | 4.877 | 0
51 | 4.8654 | 0
52 | 6.2138 | 0
53 | 6.2342 | 0
54 | 7.8307 | 0
55 | 7.9212 | 0
56 | 10.1014 | 0
57 | 10.0343 | 0
58 | 12.7632 | 0
59 | 12.4859 | 0
60 | 15.927 | 0
61 | 15.8044 | 0
62 | 20.9733 | 0
63 | 20.9762 | 0
64 | 26.8894 | 0
65 | 28.5559 | 0
66 | 15.1711 | 0
67 | 23.1886 | 0
68 | 27.4381 | 0
69 | 24.4407 | 0
70 | 24.3035 | 0
71 | 32.1342 | 0
72 | 32.8055 | 0
73 | 41.2403 | 0
74 | 39.0513 | 0
75 | 50.6967 | 0
76 | 51.0761 | 0
77 | 65.0272 | 0
78 | 65.5817 | 0
79 | 82.9768 | 0
80 | 82.3931 | 0
81 | 105.1292 | 0
82 | 104.6623 | 0
83 | 133.7319 | 0
84 | 134.228 | 0
85 | 210.9006 | 0
86 | 103.8742 | 0
87 | 157.3728 | 0
88 | 183.874 | 0
89 | 170.5358 | 0
90 | 154.0456 | 0
91 | 179.8171 | 0

## LuminanceAndUniformity
Luminance Test |  |  |  |  | Measured Values (fL)
REQUIRED LUMINANCE MIN | REQUIRED LUMINANCE MAX | MEASURED | RESULT | Point 0 | 184.9247
150 | 200 | 171.8376 | PASS | Point 1 | 170.7985
|  |  |  | Point 2 | 159.7661
|  |  |  | Point 3 | 173.221
Uniformity Test |  |  |  | Point 4 | 170.4775
| REQUIRED UNIFORMITY MAX | MEASURED | RESULT
| 0.65 | 0.14598 | PASS

## ContrastOnAxis
Contrast Test |  |  | Measured Values (fL)
REQUIRED CONTRAST MIN | MEASURED | RESULT | 184.8372 | White
100 | 654.8444 | PASS | 0.28226 | Black

## LuminanceDimming
Luminance Dimming Test |  |  |  |  | Measured Values (fL)
REQUIRED LUMINANCE MIN | REQUIRED LUMINANCE MAX | MEASURED | RESULT | Point 0 | 0.078803
0.05 | 0.1 | 0.073182 | PASS | Point 1 | 0.072878
|  |  |  | Point 2 | 0.068121
|  |  |  | Point 3 | 0.073929
|  |  |  | Point 4 | 0.072178

## LuminanceViewingAngle
Luminance Viewing Angle |  |  |  | Measured Values (fL) (0,0) | Measured Values (fL) (0,55) | Measured Values (fL) (15,0) | Measured Values (fL) (15,55)
REQUIRED LUMINANCE MIN | MEASURED MIN | RESULT | Point 0 | 185.0123 | 73.0242 | 167.9674 | 63.1593
50 | 58.256 | PASS | Point 1 | 171.0904 | 68.9673 | 163.1517 | 64.064
|  |  | Point 2 | 160.0288 | 66.1363 | 156.2929 | 61.4956
|  |  | Point 3 | 173.2502 | 74.3376 | 159.9996 | 59.6277
|  |  | Point 4 | 170.5067 | 72.207 | 159.6785 | 58.256

## ContrastForSecondaryViewing
Contrast Secondary Viewing Angle |  |  |  |  | Measured Values (fL) (0,0) | Measured Values (fL) (0,55) | Measured Values (fL) (15,0) | Measured Values (fL) (15,55)
REQUIRED CONTRAST MIN | MEASURED MIN | RESULT | Point 0 | White | 184.662 | 72.9367 | 167.8215 | 63.1593
20 | 60.2122 | PASS | Point 0 | Black | 0.28366 | 0.36541 | 0.29624 | 1.0037
|  |  | Point 1 | White | 170.9736 | 68.9965 | 163.1225 | 64.064
|  |  | Point 1 | Black | 0.26974 | 0.3444 | 0.28982 | 1.0253
|  |  | Point 2 | White | 159.912 | 66.1363 | 156.2637 | 61.5248
|  |  | Point 2 | Black | 0.23796 | 0.32163 | 0.2717 | 0.93834
|  |  | Point 3 | White | 172.9583 | 74.2793 | 159.8828 | 59.6277
|  |  | Point 3 | Black | 0.29303 | 0.37592 | 0.2977 | 0.99029
|  |  | Point 4 | White | 170.2732 | 72.207 | 159.6202 | 58.256
|  |  | Point 4 | Black | 0.26239 | 0.36133 | 0.28322 | 0.92375

## TestCurves
Test Curves
ENCODER POSITION | REQUIRED LUMINANCE MIN | REQUIRED LUMINANCE | REQUIRED LUMINANCE MAX | MEASURED | RESULT
0 | 0.06375 | 0.075 | 0.08625 | 0.072441 | PASS
1 | 0.10843 | 0.12756 | 0.14669 | 0.13309 | PASS
2 | 0.13795 | 0.16229 | 0.18663 | 0.16411 | PASS
3 | 0.1755 | 0.20648 | 0.23745 | 0.21434 | PASS
4 | 0.22329 | 0.26269 | 0.3021 | 0.27423 | PASS
5 | 0.28408 | 0.33421 | 0.38435 | 0.32543 | PASS
6 | 0.36143 | 0.42521 | 0.48899 | 0.41882 | PASS
7 | 0.45983 | 0.54098 | 0.62212 | 0.54053 | PASS
8 | 0.58503 | 0.68827 | 0.79151 | 0.69084 | PASS
9 | 0.74431 | 0.87566 | 1.007 | 0.87997 | PASS
10 | 0.94696 | 1.1141 | 1.2812 | 1.1304 | PASS
11 | 1.2048 | 1.4174 | 1.63 | 1.4409 | PASS
12 | 1.5328 | 1.8033 | 2.0738 | 1.8446 | PASS
13 | 1.9501 | 2.2943 | 2.6384 | 2.3492 | PASS
14 | 2.4811 | 2.9189 | 3.3568 | 2.9828 | PASS
15 | 3.1566 | 3.7136 | 4.2707 | 3.7855 | PASS
16 | 4.016 | 4.7247 | 5.4334 | 4.7953 | PASS
17 | 5.1094 | 6.0111 | 6.9128 | 6.1817 | PASS
18 | 6.5005 | 7.6477 | 8.7949 | 7.9007 | PASS
19 | 8.2704 | 9.7299 | 11.1894 | 10.1277 | PASS
20 | 10.5222 | 12.379 | 14.2359 | 12.7282 | PASS
21 | 13.387 | 15.7494 | 18.1118 | 16.1021 | PASS
22 | 17.0318 | 20.0374 | 23.043 | 20.9179 | PASS
23 | 21.6689 | 25.4929 | 29.3168 | 25.1703 | PASS
24 | 27.5686 | 32.4337 | 37.2987 | 31.638 | PASS
25 | 35.0746 | 41.2642 | 47.4538 | 41.4154 | PASS
26 | 44.6241 | 52.499 | 60.3738 | 50.7259 | PASS
27 | 56.7737 | 66.7926 | 76.8115 | 65.4358 | PASS
28 | 72.2312 | 84.9778 | 97.7245 | 82.1304 | PASS
29 | 91.8972 | 108.1143 | 124.3314 | 104.9833 | PASS
30 | 116.9175 | 137.55 | 158.1825 | 133.4692 | PASS
31 | 148.75 | 175 | 201.25 | 170.3024 | PASS