## ATP
5.6.2 Display Test | Min |  | Max | Result | [Result] | Serial Number
S23036817
5.6.2.1 Luminance Test
L_avg | 150 |  | 200 | 166.514 | PASS
5.6.2.2 Uniformity Test
UNIFORMITY |  |  | 0.65 | 0.14034 | PASS
5.6.2.3 Contrast on-axis
Min Dark Ambient Contrast | 100 |  |  | 649.039 | PASS
5.6.2.4 Chromaticity Coordinates (DAY) | u' | v' | R
Radius White | 0.1762 | 0.4968 | 0.03 | 0.01582 | PASS
Radius Red | 0.4507 | 0.5285 | 0.03 | 0.0005831 | PASS
Radius Green | 0.1252 | 0.561 | 0.03 | 0.013238 | PASS
Radius Blue | 0.12 | 0.3021 | 0.03 | 0.019334 | PASS
5.6.2.5 Luminance Dimming Test
L_avg | 0.05 |  | 0.1 | 0.072639 | PASS
5.6.2.6 Luminance Viewing Angle
L_min | 50 |  |  | 55.1622 | PASS
5.6.2.7 Contrast for Secondary Viewing angle
Min Dark ambient contrast | 20 |  |  | 58.4541 | PASS
*Curves
Step Encoder 0 |  |  |  |  | PASS
Step Encoder 1 |  |  |  |  | PASS
Step Encoder 2 |  |  |  |  | PASS
Step Encoder 3 |  |  |  |  | PASS
Step Encoder 4 |  |  |  |  | PASS
Step Encoder 5 |  |  |  |  | PASS
Step Encoder 6 |  |  |  |  | PASS
Step Encoder 7 |  |  |  |  | PASS
Step Encoder 8 |  |  |  |  | PASS
Step Encoder 9 |  |  |  |  | PASS
Step Encoder 10 |  |  |  |  | PASS
Step Encoder 11 |  |  |  |  | PASS
Step Encoder 12 |  |  |  |  | PASS
Step Encoder 13 |  |  |  |  | PASS
Step Encoder 14 |  |  |  |  | PASS
Step Encoder 15 |  |  |  |  | PASS
Step Encoder 16 |  |  |  |  | PASS
Step Encoder 17 |  |  |  |  | PASS
Step Encoder 18 |  |  |  |  | PASS
Step Encoder 19 |  |  |  |  | PASS
Step Encoder 20 |  |  |  |  | PASS
Step Encoder 21 |  |  |  |  | PASS
Step Encoder 22 |  |  |  |  | PASS
Step Encoder 23 |  |  |  |  | PASS
Step Encoder 24 |  |  |  |  | PASS
Step Encoder 25 |  |  |  |  | PASS
Step Encoder 26 |  |  |  |  | PASS
Step Encoder 27 |  |  |  |  | PASS
Step Encoder 28 |  |  |  |  | PASS
Step Encoder 29 |  |  |  |  | PASS
Step Encoder 30 |  |  |  |  | PASS
Step Encoder 31 |  |  |  |  | PASS

## ChromaticityCoordinates
DAY CHROMATICITY COORDINATES | [10 empty] | PASS/FAIL
| REQUIRED |  |  | RESULT
DAY | u' | v' | r | u' | v' | r
white | 0.177 | 0.481 | 0.03 | 0.1762 | 0.4968 | 0.01582 | PASS | -0.0008 | 0.0158 | #VALUE! | PASS
red | 0.451 | 0.528 | 0.03 | 0.4507 | 0.5285 | 0.0005831 | PASS | -0.0003 | 0.0005 | #VALUE! | PASS
green | 0.112 | 0.562 | 0.03 | 0.1252 | 0.561 | 0.013238 | PASS | 0.0132 | -0.001 | #VALUE! | PASS
blue | 0.123 | 0.283 | 0.03 | 0.12 | 0.3021 | 0.019334 | PASS | -0.003 | 0.0191 | #VALUE! | PASS

## CalibPosition
Luminance
Luminance
Point 0 | 209.4996
Point 1 | 185.8295
Point 2 | 181.9185
Point 3 | 192.6007
Point 4 | 185.3625

## Curves
CURVES
Step | Luminance | Status
1 | 0.10061 | 0
2 | 0.046027 | 0
3 | 0.073462 | 0
4 | 0.073433 | 0
5 | 0.10314 | 0
6 | 0.14001 | 0
7 | 0.06564 | 0
8 | 0.10317 | 0
9 | 0.12182 | 0
10 | 0.12182 | 0
11 | 0.15977 | 0
12 | 0.15974 | 0
13 | 0.20854 | 0
14 | 0.20859 | 0
15 | 0.26673 | 0
16 | 0.2667 | 0
17 | 0.34498 | 0
18 | 0.34498 | 0
19 | 0.44334 | 0
20 | 0.44334 | 0
21 | 0.57059 | 0
22 | 0.5776 | 0
23 | 0.28322 | 0
24 | 0.42991 | 0
25 | 0.50405 | 0
26 | 0.54141 | 0
27 | 0.54228 | 0
28 | 0.69172 | 0
29 | 0.6923 | 0
30 | 0.8826 | 0
31 | 0.8826 | 0
32 | 1.1324 | 0
33 | 1.1301 | 0
34 | 1.4401 | 0
35 | 1.4366 | 0
36 | 1.8469 | 0
37 | 1.8414 | 0
38 | 2.3431 | 0
39 | 2.3483 | 0
40 | 2.9858 | 0
41 | 2.9858 | 0
42 | 3.7913 | 0
43 | 3.7884 | 0
44 | 4.7982 | 0
45 | 4.8391 | 0
46 | 6.1554 | 0
47 | 6.1291 | 0
48 | 7.9737 | 0
49 | 7.8132 | 0
50 | 9.8416 | 0
51 | 9.9963 | 0
52 | 12.9354 | 0
53 | 12.9646 | 0
54 | 16.7121 | 0
55 | 17.4505 | 0
56 | 8.6071 | 0
57 | 12.661 | 0
58 | 15.1827 | 0
59 | 15.5797 | 0
60 | 18.8631 | 0
61 | 21.522 | 0
62 | 11.0149 | 0
63 | 16.0642 | 0
64 | 19.2776 | 0
65 | 18.7026 | 0
66 | 23.9532 | 0
67 | 28.7165 | 0
68 | 14.2517 | 0
69 | 21.2535 | 0
70 | 23.2703 | 0
71 | 26.0342 | 0
72 | 25.7132 | 0
73 | 31.4629 | 0
74 | 30.9959 | 0
75 | 44.3924 | 0
76 | 44.5676 | 0
77 | 20.7486 | 0
78 | 31.2294 | 0
79 | 38.4676 | 0
80 | 40.715 | 0
81 | 40.8901 | 0
82 | 50.9886 | 0
83 | 50.6383 | 0
84 | 64.5602 | 0
85 | 64.6186 | 0
86 | 81.6926 | 0
87 | 81.8093 | 0
88 | 104.4288 | 0
89 | 104.1953 | 0
90 | 132.8271 | 0
91 | 132.7687 | 0
92 | 192.5132 | 0
93 | 95.7604 | 0
94 | 144.0055 | 0
95 | 168.1134 | 0

## LuminanceAndUniformity
Luminance Test |  |  |  |  | Measured Values (fL)
REQUIRED LUMINANCE MIN | REQUIRED LUMINANCE MAX | MEASURED | RESULT | Point 0 | 182.5023
150 | 200 | 166.514 | PASS | Point 1 | 161.6924
|  |  |  | Point 2 | 158.5694
|  |  |  | Point 3 | 168.0258
Uniformity Test |  |  |  | Point 4 | 161.7799
| REQUIRED UNIFORMITY MAX | MEASURED | RESULT
| 0.65 | 0.14034 | PASS

## ContrastOnAxis
Contrast Test |  |  | Measured Values (fL)
REQUIRED CONTRAST MIN | MEASURED | RESULT | 182.3271 | White
100 | 649.039 | PASS | 0.28092 | Black

## LuminanceDimming
Luminance Dimming Test |  |  |  |  | Measured Values (fL)
REQUIRED LUMINANCE MIN | REQUIRED LUMINANCE MAX | MEASURED | RESULT | Point 0 | 0.079708
0.05 | 0.1 | 0.072639 | PASS | Point 1 | 0.070514
|  |  |  | Point 2 | 0.069172
|  |  |  | Point 3 | 0.07352
|  |  |  | Point 4 | 0.070281

## LuminanceViewingAngle
Luminance Viewing Angle |  |  |  | Measured Values (fL) (0,0) | Measured Values (fL) (0,55) | Measured Values (fL) (15,0) | Measured Values (fL) (15,55)
REQUIRED LUMINANCE MIN | MEASURED MIN | RESULT | Point 0 | 182.4439 | 70.5142 | 165.2823 | 60.8535
50 | 55.1622 | PASS | Point 1 | 161.5465 | 64.3559 | 157.7814 | 61.9334
|  |  | Point 2 | 158.5111 | 63.8889 | 156.001 | 60.0947
|  |  | Point 3 | 168.0258 | 72.0319 | 155.5049 | 57.5263
|  |  | Point 4 | 161.7799 | 69.5511 | 153.0824 | 55.1622

## ContrastForSecondaryViewing
Contrast Secondary Viewing Angle |  |  |  |  | Measured Values (fL) (0,0) | Measured Values (fL) (0,55) | Measured Values (fL) (15,0) | Measured Values (fL) (15,55)
REQUIRED CONTRAST MIN | MEASURED MIN | RESULT | Point 0 | White | 182.0645 | 70.4267 | 165.0196 | 60.8244
20 | 58.4541 | PASS | Point 0 | Black | 0.28206 | 0.36833 | 0.29945 | 1.0282
|  |  | Point 1 | White | 161.2546 | 64.2683 | 157.4312 | 61.8751
|  |  | Point 1 | Black | 0.2524 | 0.3301 | 0.28001 | 1.0139
|  |  | Point 2 | White | 158.19 | 63.8305 | 155.6508 | 60.0363
|  |  | Point 2 | Black | 0.24986 | 0.33243 | 0.2867 | 1.0271
|  |  | Point 3 | White | 167.7923 | 71.9444 | 155.3589 | 57.4971
|  |  | Point 3 | Black | 0.25766 | 0.36892 | 0.27864 | 0.94651
|  |  | Point 4 | White | 161.5756 | 69.5219 | 152.9657 | 55.1622
|  |  | Point 4 | Black | 0.25882 | 0.36395 | 0.2815 | 0.9398

## TestCurves
Test Curves
ENCODER POSITION | REQUIRED LUMINANCE MIN | REQUIRED LUMINANCE | REQUIRED LUMINANCE MAX | MEASURED | RESULT
0 | 0.06375 | 0.075 | 0.08625 | 0.073754 | PASS
1 | 0.10843 | 0.12756 | 0.14669 | 0.12209 | PASS
2 | 0.13795 | 0.16229 | 0.18663 | 0.15971 | PASS
3 | 0.1755 | 0.20648 | 0.23745 | 0.20836 | PASS
4 | 0.22329 | 0.26269 | 0.3021 | 0.26641 | PASS
5 | 0.28408 | 0.33421 | 0.38435 | 0.34411 | PASS
6 | 0.36143 | 0.42521 | 0.48899 | 0.44247 | PASS
7 | 0.45983 | 0.54098 | 0.62212 | 0.53966 | PASS
8 | 0.58503 | 0.68827 | 0.79151 | 0.69142 | PASS
9 | 0.74431 | 0.87566 | 1.007 | 0.87997 | PASS
10 | 0.94696 | 1.1141 | 1.2812 | 1.1292 | PASS
11 | 1.2048 | 1.4174 | 1.63 | 1.4389 | PASS
12 | 1.5328 | 1.8033 | 2.0738 | 1.8332 | PASS
13 | 1.9501 | 2.2943 | 2.6384 | 2.3375 | PASS
14 | 2.4811 | 2.9189 | 3.3568 | 2.9741 | PASS
15 | 3.1566 | 3.7136 | 4.2707 | 3.8001 | PASS
16 | 4.016 | 4.7247 | 5.4334 | 4.8187 | PASS
17 | 5.1094 | 6.0111 | 6.9128 | 6.1583 | PASS
18 | 6.5005 | 7.6477 | 8.7949 | 7.7957 | PASS
19 | 8.2704 | 9.7299 | 11.1894 | 10.1102 | PASS
20 | 10.5222 | 12.379 | 14.2359 | 12.8537 | PASS
21 | 13.387 | 15.7494 | 18.1118 | 15.3228 | PASS
22 | 17.0318 | 20.0374 | 23.043 | 18.4137 | PASS
23 | 21.6689 | 25.4929 | 29.3168 | 26.7843 | PASS
24 | 27.5686 | 32.4337 | 37.2987 | 30.7916 | PASS
25 | 35.0746 | 41.2642 | 47.4538 | 41.5905 | PASS
26 | 44.6241 | 52.499 | 60.3738 | 50.8718 | PASS
27 | 56.7737 | 66.7926 | 76.8115 | 64.4435 | PASS
28 | 72.2312 | 84.9778 | 97.7245 | 81.6926 | PASS
29 | 91.8972 | 108.1143 | 124.3314 | 104.3412 | PASS
30 | 116.9175 | 137.55 | 158.1825 | 131.8639 | PASS
31 | 148.75 | 175 | 201.25 | 167.8215 | PASS