## ATP
5.6.2 Display Test | Min |  | Max | Result | [Result] | Serial Number
S23036822
5.6.2.1 Luminance Test
L_avg | 150 |  | 200 | 172.935 | PASS
5.6.2.2 Uniformity Test
UNIFORMITY |  |  | 0.65 | 0.16447 | PASS
5.6.2.3 Contrast on-axis
Min Dark Ambient Contrast | 100 |  |  | 653.0348 | PASS
5.6.2.4 Chromaticity Coordinates (DAY) | u' | v' | R
Radius White | 0.1728 | 0.4984 | 0.03 | 0.0179 | PASS
Radius Red | 0.4507 | 0.5285 | 0.03 | 0.0005831 | PASS
Radius Green | 0.124 | 0.561 | 0.03 | 0.012042 | PASS
Radius Blue | 0.1177 | 0.3091 | 0.03 | 0.026633 | PASS
5.6.2.5 Luminance Dimming Test
L_avg | 0.05 |  | 0.1 | 0.075995 | PASS
5.6.2.6 Luminance Viewing Angle
L_min | 50 |  |  | 58.0808 | PASS
5.6.2.7 Contrast for Secondary Viewing angle
Min Dark ambient contrast | 20 |  |  | 58.6745 | PASS
*Curves
Step Encoder 0 |  |  |  |  | PASS
Step Encoder 1 |  |  |  |  | PASS
Step Encoder 2 |  |  |  |  | PASS
Step Encoder 3 |  |  |  |  | PASS
Step Encoder 4 |  |  |  |  | PASS
Step Encoder 5 |  |  |  |  | PASS
Step Encoder 6 |  |  |  |  | PASS
Step Encoder 7 |  |  |  |  | PASS
Step Encoder 8 |  |  |  |  | PASS
Step Encoder 9 |  |  |  |  | PASS
Step Encoder 10 |  |  |  |  | PASS
Step Encoder 11 |  |  |  |  | PASS
Step Encoder 12 |  |  |  |  | PASS
Step Encoder 13 |  |  |  |  | PASS
Step Encoder 14 |  |  |  |  | PASS
Step Encoder 15 |  |  |  |  | PASS
Step Encoder 16 |  |  |  |  | PASS
Step Encoder 17 |  |  |  |  | PASS
Step Encoder 18 |  |  |  |  | PASS
Step Encoder 19 |  |  |  |  | PASS
Step Encoder 20 |  |  |  |  | PASS
Step Encoder 21 |  |  |  |  | PASS
Step Encoder 22 |  |  |  |  | PASS
Step Encoder 23 |  |  |  |  | PASS
Step Encoder 24 |  |  |  |  | PASS
Step Encoder 25 |  |  |  |  | PASS
Step Encoder 26 |  |  |  |  | PASS
Step Encoder 27 |  |  |  |  | PASS
Step Encoder 28 |  |  |  |  | PASS
Step Encoder 29 |  |  |  |  | PASS
Step Encoder 30 |  |  |  |  | PASS
Step Encoder 31 |  |  |  |  | PASS

## ChromaticityCoordinates
DAY CHROMATICITY COORDINATES | [10 empty] | PASS/FAIL
| REQUIRED |  |  | RESULT
DAY | u' | v' | r | u' | v' | r
white | 0.177 | 0.481 | 0.03 | 0.1728 | 0.4984 | 0.0179 | PASS | -0.0042 | 0.0174 | #VALUE! | PASS
red | 0.451 | 0.528 | 0.03 | 0.4507 | 0.5285 | 0.0005831 | PASS | -0.0003 | 0.0005 | #VALUE! | PASS
green | 0.112 | 0.562 | 0.03 | 0.124 | 0.561 | 0.012042 | PASS | 0.012 | -0.001 | #VALUE! | PASS
blue | 0.123 | 0.283 | 0.03 | 0.1177 | 0.3091 | 0.026633 | PASS | -0.0053 | 0.0261 | #VALUE! | PASS

## CalibPosition
Luminance
Luminance
Point 0 | 218.956
Point 1 | 201.3274
Point 2 | 193.3596
Point 3 | 186.0338
Point 4 | 189.2443

## Curves
CURVES
Step | Luminance | Status
1 | 0.10603 | 0
2 | 0.048479 | 0
3 | 0.077431 | 0
4 | 0.077373 | 0
5 | 0.10851 | 0
6 | 0.14739 | 0
7 | 0.069084 | 0
8 | 0.10849 | 0
9 | 0.1281 | 0
10 | 0.12819 | 0
11 | 0.16765 | 0
12 | 0.16776 | 0
13 | 0.21869 | 0
14 | 0.23711 | 0
15 | 0.11321 | 0
16 | 0.17529 | 0
17 | 0.20644 | 0
18 | 0.20644 | 0
19 | 0.26446 | 0
20 | 0.2644 | 0
21 | 0.34119 | 0
22 | 0.34119 | 0
23 | 0.43896 | 0
24 | 0.43896 | 0
25 | 0.56592 | 0
26 | 0.56534 | 0
27 | 0.72353 | 0
28 | 0.77577 | 0
29 | 0.38001 | 0
30 | 0.5776 | 0
31 | 0.67654 | 0
32 | 0.67683 | 0
33 | 0.861 | 0
34 | 0.86012 | 0
35 | 1.105 | 0
36 | 1.105 | 0
37 | 1.4062 | 0
38 | 1.4062 | 0
39 | 1.8025 | 0
40 | 1.7929 | 0
41 | 2.3011 | 0
42 | 2.3008 | 0
43 | 2.916 | 0
44 | 2.9119 | 0
45 | 3.7213 | 0
46 | 3.7359 | 0
47 | 4.7603 | 0
48 | 4.7632 | 0
49 | 6.0095 | 0
50 | 6.0387 | 0
51 | 7.6235 | 0
52 | 7.6964 | 0
53 | 9.7482 | 0
54 | 9.7453 | 0
55 | 12.4392 | 0
56 | 12.4392 | 0
57 | 16.3093 | 0
58 | 15.8599 | 0
59 | 19.587 | 0
60 | 20.2699 | 0
61 | 24.9981 | 0
62 | 24.2276 | 0
63 | 33.2433 | 0
64 | 31.9591 | 0
65 | 38.847 | 0
66 | 44.7427 | 0
67 | 21.7818 | 0
68 | 31.0543 | 0
69 | 40.7441 | 0
70 | 36.3662 | 0
71 | 49.4709 | 0
72 | 56.8258 | 0
73 | 28.2962 | 0
74 | 41.2987 | 0
75 | 49.5876 | 0
76 | 53.09 | 0
77 | 53.4694 | 0
78 | 67.7707 | 0
79 | 67.3329 | 0
80 | 86.5959 | 0
81 | 85.2533 | 0
82 | 108.7775 | 0
83 | 109.4196 | 0
84 | 139.8902 | 0
85 | 138.3433 | 0
86 | 201.9987 | 0
87 | 100.2259 | 0
88 | 151.0686 | 0
89 | 176.2272 | 0
90 | 154.0456 | 0
91 | 179.8171 | 0

## LuminanceAndUniformity
Luminance Test |  |  |  |  | Measured Values (fL)
REQUIRED LUMINANCE MIN | REQUIRED LUMINANCE MAX | MEASURED | RESULT | Point 0 | 191.6668
150 | 200 | 172.935 | PASS | Point 1 | 176.1688
|  |  |  | Point 2 | 168.9598
|  |  |  | Point 3 | 162.5388
Uniformity Test |  |  |  | Point 4 | 165.3407
| REQUIRED UNIFORMITY MAX | MEASURED | RESULT
| 0.65 | 0.16447 | PASS

## ContrastOnAxis
Contrast Test |  |  | Measured Values (fL)
REQUIRED CONTRAST MIN | MEASURED | RESULT | 191.55 | White
100 | 653.0348 | PASS | 0.29332 | Black

## LuminanceDimming
Luminance Dimming Test |  |  |  |  | Measured Values (fL)
REQUIRED LUMINANCE MIN | REQUIRED LUMINANCE MAX | MEASURED | RESULT | Point 0 | 0.084378
0.05 | 0.1 | 0.075995 | PASS | Point 1 | 0.07749
|  |  |  | Point 2 | 0.074221
|  |  |  | Point 3 | 0.071623
|  |  |  | Point 4 | 0.072265

## LuminanceViewingAngle
Luminance Viewing Angle |  |  |  | Measured Values (fL) (0,0) | Measured Values (fL) (0,55) | Measured Values (fL) (15,0) | Measured Values (fL) (15,55)
REQUIRED LUMINANCE MIN | MEASURED MIN | RESULT | Point 0 | 191.7543 | 74.7462 | 170.6818 | 63.6846
50 | 58.0808 | PASS | Point 1 | 176.2564 | 71.5066 | 170.3024 | 67.6248
|  |  | Point 2 | 169.0473 | 69.4343 | 164.3775 | 64.7061
|  |  | Point 3 | 162.6555 | 76.0596 | 150.514 | 58.256
|  |  | Point 4 | 165.399 | 73.7247 | 154.1623 | 58.0808

## ContrastForSecondaryViewing
Contrast Secondary Viewing Angle |  |  |  |  | Measured Values (fL) (0,0) | Measured Values (fL) (0,55) | Measured Values (fL) (15,0) | Measured Values (fL) (15,55)
REQUIRED CONTRAST MIN | MEASURED MIN | RESULT | Point 0 | White | 191.3749 | 74.6879 | 170.5358 | 63.6554
20 | 58.6745 | PASS | Point 0 | Black | 0.29391 | 0.37037 | 0.30704 | 1.0475
|  |  | Point 1 | White | 176.1104 | 71.5066 | 170.0981 | 67.6248
|  |  | Point 1 | Black | 0.27774 | 0.34498 | 0.29828 | 1.039
|  |  | Point 2 | White | 168.9306 | 69.4635 | 164.3192 | 64.7061
|  |  | Point 2 | Black | 0.27219 | 0.33652 | 0.28827 | 1.0209
|  |  | Point 3 | White | 162.5388 | 76.0304 | 150.514 | 58.256
|  |  | Point 3 | Black | 0.26014 | 0.37008 | 0.27955 | 0.9579
|  |  | Point 4 | White | 165.3115 | 73.7247 | 154.1915 | 58.1392
|  |  | Point 4 | Black | 0.28387 | 0.3695 | 0.29712 | 0.99088

## TestCurves
Test Curves
ENCODER POSITION | REQUIRED LUMINANCE MIN | REQUIRED LUMINANCE | REQUIRED LUMINANCE MAX | MEASURED | RESULT
0 | 0.06375 | 0.075 | 0.08625 | 0.077636 | PASS
1 | 0.10843 | 0.12756 | 0.14669 | 0.12827 | PASS
2 | 0.13795 | 0.16229 | 0.18663 | 0.16768 | PASS
3 | 0.1755 | 0.20648 | 0.23745 | 0.2062 | PASS
4 | 0.22329 | 0.26269 | 0.3021 | 0.26428 | PASS
5 | 0.28408 | 0.33421 | 0.38435 | 0.3409 | PASS
6 | 0.36143 | 0.42521 | 0.48899 | 0.4378 | PASS
7 | 0.45983 | 0.54098 | 0.62212 | 0.56505 | PASS
8 | 0.58503 | 0.68827 | 0.79151 | 0.67508 | PASS
9 | 0.74431 | 0.87566 | 1.007 | 0.85866 | PASS
10 | 0.94696 | 1.1141 | 1.2812 | 1.103 | PASS
11 | 1.2048 | 1.4174 | 1.63 | 1.4039 | PASS
12 | 1.5328 | 1.8033 | 2.0738 | 1.7953 | PASS
13 | 1.9501 | 2.2943 | 2.6384 | 2.287 | PASS
14 | 2.4811 | 2.9189 | 3.3568 | 2.9084 | PASS
15 | 3.1566 | 3.7136 | 4.2707 | 3.73 | PASS
16 | 4.016 | 4.7247 | 5.4334 | 4.7165 | PASS
17 | 5.1094 | 6.0111 | 6.9128 | 6.0211 | PASS
18 | 6.5005 | 7.6477 | 8.7949 | 7.7169 | PASS
19 | 8.2704 | 9.7299 | 11.1894 | 9.7161 | PASS
20 | 10.5222 | 12.379 | 14.2359 | 12.4976 | PASS
21 | 13.387 | 15.7494 | 18.1118 | 15.4104 | PASS
22 | 17.0318 | 20.0374 | 23.043 | 20.4042 | PASS
23 | 21.6689 | 25.4929 | 29.3168 | 24.1517 | PASS
24 | 27.5686 | 32.4337 | 37.2987 | 31.4629 | PASS
25 | 35.0746 | 41.2642 | 47.4538 | 40.2772 | PASS
26 | 44.6241 | 52.499 | 60.3738 | 52.9149 | PASS
27 | 56.7737 | 66.7926 | 76.8115 | 67.7123 | PASS
28 | 72.2312 | 84.9778 | 97.7245 | 86.2749 | PASS
29 | 91.8972 | 108.1143 | 124.3314 | 108.7192 | PASS
30 | 116.9175 | 137.55 | 158.1825 | 138.5476 | PASS
31 | 148.75 | 175 | 201.25 | 176.1396 | PASS