## ATP
5.6.2 Display Test | Min |  | Max | Result | [Result] | Serial Number
S23065542
5.6.2.1 Luminance Test
L_avg | 150 |  | 200 | 177.5639 | PASS
5.6.2.2 Uniformity Test
UNIFORMITY |  |  | 0.65 | 0.13097 | PASS
5.6.2.3 Contrast on-axis
Min Dark Ambient Contrast | 100 |  |  | 622.7658 | PASS
5.6.2.4 Chromaticity Coordinates (DAY) | u' | v' | R
Radius White | 0.1728 | 0.499 | 0.03 | 0.018484 | PASS
Radius Red | 0.451 | 0.5284 | 0.03 | 0.0004 | PASS
Radius Green | 0.1241 | 0.5617 | 0.03 | 0.012104 | PASS
Radius Blue | 0.1188 | 0.3069 | 0.03 | 0.024266 | PASS
5.6.2.5 Luminance Dimming Test
L_avg | 0.05 |  | 0.1 | 0.077332 | PASS
5.6.2.6 Luminance Viewing Angle
L_min | 50 |  |  | 64.21 | PASS
5.6.2.7 Contrast for Secondary Viewing angle
Min Dark ambient contrast | 20 |  |  | 91.698 | PASS
*Curves
Step Encoder 0 |  |  |  |  | PASS
Step Encoder 1 |  |  |  |  | PASS
Step Encoder 2 |  |  |  |  | PASS
Step Encoder 3 |  |  |  |  | PASS
Step Encoder 4 |  |  |  |  | PASS
Step Encoder 5 |  |  |  |  | PASS
Step Encoder 6 |  |  |  |  | PASS
Step Encoder 7 |  |  |  |  | PASS
Step Encoder 8 |  |  |  |  | PASS
Step Encoder 9 |  |  |  |  | PASS
Step Encoder 10 |  |  |  |  | PASS
Step Encoder 11 |  |  |  |  | PASS
Step Encoder 12 |  |  |  |  | PASS
Step Encoder 13 |  |  |  |  | PASS
Step Encoder 14 |  |  |  |  | PASS
Step Encoder 15 |  |  |  |  | PASS
Step Encoder 16 |  |  |  |  | PASS
Step Encoder 17 |  |  |  |  | PASS
Step Encoder 18 |  |  |  |  | PASS
Step Encoder 19 |  |  |  |  | PASS
Step Encoder 20 |  |  |  |  | PASS
Step Encoder 21 |  |  |  |  | PASS
Step Encoder 22 |  |  |  |  | PASS
Step Encoder 23 |  |  |  |  | PASS
Step Encoder 24 |  |  |  |  | PASS
Step Encoder 25 |  |  |  |  | PASS
Step Encoder 26 |  |  |  |  | PASS
Step Encoder 27 |  |  |  |  | PASS
Step Encoder 28 |  |  |  |  | PASS
Step Encoder 29 |  |  |  |  | PASS
Step Encoder 30 |  |  |  |  | PASS
Step Encoder 31 |  |  |  |  | PASS

## ChromaticityCoordinates
DAY CHROMATICITY COORDINATES | [10 empty] | PASS/FAIL
| REQUIRED |  |  | RESULT
DAY | u' | v' | r | u' | v' | r
white | 0.177 | 0.481 | 0.03 | 0.1728 | 0.499 | 0.018484 | PASS | -0.0042 | 0.018 | #VALUE! | PASS
red | 0.451 | 0.528 | 0.03 | 0.451 | 0.5284 | 0.0004 | PASS | 0 | 0.0004 | #VALUE! | PASS
green | 0.112 | 0.562 | 0.03 | 0.1241 | 0.5617 | 0.012104 | PASS | 0.0121 | -0.0003 | #VALUE! | PASS
blue | 0.123 | 0.283 | 0.03 | 0.1188 | 0.3069 | 0.024266 | PASS | -0.0042 | 0.0239 | #VALUE! | PASS

## CalibPosition
Luminance
Luminance
Point 0 | 221.1158
Point 1 | 200.948
Point 2 | 194.2352
Point 3 | 198.6715
Point 4 | 200.6562

## Curves
CURVES
Step | Luminance | Status
1 | 0.10519 | 0
2 | 0.047661 | 0
3 | 0.076527 | 0
4 | 0.076468 | 0
5 | 0.10755 | 0
6 | 0.1464 | 0
7 | 0.068033 | 0
8 | 0.10758 | 0
9 | 0.12711 | 0
10 | 0.12714 | 0
11 | 0.16657 | 0
12 | 0.16668 | 0
13 | 0.21767 | 0
14 | 0.2358 | 0
15 | 0.11184 | 0
16 | 0.17407 | 0
17 | 0.20506 | 0
18 | 0.20506 | 0
19 | 0.2625 | 0
20 | 0.26262 | 0
21 | 0.33944 | 0
22 | 0.33944 | 0
23 | 0.43692 | 0
24 | 0.43721 | 0
25 | 0.56242 | 0
26 | 0.563 | 0
27 | 0.71944 | 0
28 | 0.71944 | 0
29 | 0.91616 | 0
30 | 0.9182 | 0
31 | 1.1774 | 0
32 | 1.2641 | 0
33 | 0.61875 | 0
34 | 0.94038 | 0
35 | 1.1027 | 0
36 | 1.1012 | 0
37 | 1.396 | 0
38 | 1.4018 | 0
39 | 1.7915 | 0
40 | 1.7923 | 0
41 | 2.285 | 0
42 | 2.2882 | 0
43 | 2.8932 | 0
44 | 2.9181 | 0
45 | 3.7067 | 0
46 | 3.7213 | 0
47 | 4.7428 | 0
48 | 4.7428 | 0
49 | 6.0737 | 0
50 | 5.9832 | 0
51 | 7.7402 | 0
52 | 7.6206 | 0
53 | 9.5469 | 0
54 | 9.6986 | 0
55 | 12.6143 | 0
56 | 12.3838 | 0
57 | 15.317 | 0
58 | 15.9036 | 0
59 | 19.9985 | 0
60 | 19.263 | 0
61 | 26.186 | 0
62 | 26.0167 | 0
63 | 31.8131 | 0
64 | 32.9222 | 0
65 | 43.225 | 0
66 | 42.8747 | 0
67 | 52.7105 | 0
68 | 52.5062 | 0
69 | 66.3406 | 0
70 | 66.5741 | 0
71 | 84.2026 | 0
72 | 85.3117 | 0
73 | 108.3981 | 0
74 | 107.1723 | 0
75 | 138.3725 | 0
76 | 136.8548 | 0
77 | 201.2399 | 0
78 | 99.4963 | 0
79 | 150.3681 | 0
80 | 175.8186 | 0
81 | 64.1224 | 0
82 | 81.4299 | 0
83 | 82.0428 | 0
84 | 103.845 | 0
85 | 103.9618 | 0
86 | 132.506 | 0
87 | 133.2065 | 0
88 | 206.0556 | 0
89 | 102.269 | 0
90 | 154.0456 | 0
91 | 179.8171 | 0

## LuminanceAndUniformity
Luminance Test |  |  |  |  | Measured Values (fL)
REQUIRED LUMINANCE MIN | REQUIRED LUMINANCE MAX | MEASURED | RESULT | Point 0 | 193.272
150 | 200 | 177.5639 | PASS | Point 1 | 175.6726
|  |  |  | Point 2 | 169.5143
|  |  |  | Point 3 | 174.009
Uniformity Test |  |  |  | Point 4 | 175.3516
| REQUIRED UNIFORMITY MAX | MEASURED | RESULT
| 0.65 | 0.13097 | PASS

## ContrastOnAxis
Contrast Test |  |  | Measured Values (fL)
REQUIRED CONTRAST MIN | MEASURED | RESULT | 193.2136 | White
100 | 622.7658 | PASS | 0.31025 | Black

## LuminanceDimming
Luminance Dimming Test |  |  |  |  | Measured Values (fL)
REQUIRED LUMINANCE MIN | REQUIRED LUMINANCE MAX | MEASURED | RESULT | Point 0 | 0.084319
0.05 | 0.1 | 0.077332 | PASS | Point 1 | 0.076556
|  |  |  | Point 2 | 0.073841
|  |  |  | Point 3 | 0.075943
|  |  |  | Point 4 | 0.076001

## LuminanceViewingAngle
Luminance Viewing Angle |  |  |  | Measured Values (fL) (0,0) | Measured Values (fL) (0,55) | Measured Values (fL) (15,0) | Measured Values (fL) (15,55)
REQUIRED LUMINANCE MIN | MEASURED MIN | RESULT | Point 0 | 193.3888 | 79.4744 | 174.8554 | 69.3176
50 | 64.21 | PASS | Point 1 | 175.7018 | 73.0826 | 167.6172 | 68.9673
|  |  | Point 2 | 169.5143 | 72.1487 | 164.0273 | 68.0918
|  |  | Point 3 | 173.9798 | 79.3869 | 159.5326 | 64.21
|  |  | Point 4 | 175.3516 | 78.9491 | 163.0641 | 64.4435

## ContrastForSecondaryViewing
Contrast Secondary Viewing Angle |  |  |  |  | Measured Values (fL) (0,0) | Measured Values (fL) (0,55) | Measured Values (fL) (15,0) | Measured Values (fL) (15,55)
REQUIRED CONTRAST MIN | MEASURED MIN | RESULT | Point 0 | White | 193.1845 | 79.4452 | 174.7387 | 69.3176
20 | 91.698 | PASS | Point 0 | Black | 0.31025 | 0.34119 | 0.32514 | 0.73958
|  |  | Point 1 | White | 175.6726 | 73.1994 | 167.4713 | 68.9965
|  |  | Point 1 | Black | 0.29828 | 0.31434 | 0.30675 | 0.73287
|  |  | Point 2 | White | 169.5143 | 72.207 | 164.1149 | 68.1793
|  |  | Point 2 | Black | 0.30996 | 0.30938 | 0.32163 | 0.70689
|  |  | Point 3 | White | 173.9507 | 79.3869 | 159.3867 | 64.1516
|  |  | Point 3 | Black | 0.23224 | 0.33302 | 0.25818 | 0.6996
|  |  | Point 4 | White | 175.3516 | 78.9783 | 163.0641 | 64.4435
|  |  | Point 4 | Black | 0.28833 | 0.33856 | 0.29916 | 0.69113

## TestCurves
Test Curves
ENCODER POSITION | REQUIRED LUMINANCE MIN | REQUIRED LUMINANCE | REQUIRED LUMINANCE MAX | MEASURED | RESULT
0 | 0.06375 | 0.075 | 0.08625 | 0.07676 | PASS
1 | 0.10843 | 0.12756 | 0.14669 | 0.12731 | PASS
2 | 0.13795 | 0.16229 | 0.18663 | 0.16674 | PASS
3 | 0.1755 | 0.20648 | 0.23745 | 0.205 | PASS
4 | 0.22329 | 0.26269 | 0.3021 | 0.26244 | PASS
5 | 0.28408 | 0.33421 | 0.38435 | 0.33944 | PASS
6 | 0.36143 | 0.42521 | 0.48899 | 0.43634 | PASS
7 | 0.45983 | 0.54098 | 0.62212 | 0.56242 | PASS
8 | 0.58503 | 0.68827 | 0.79151 | 0.71944 | PASS
9 | 0.74431 | 0.87566 | 1.007 | 0.91528 | PASS
10 | 0.94696 | 1.1141 | 1.2812 | 1.1009 | PASS
11 | 1.2048 | 1.4174 | 1.63 | 1.4021 | PASS
12 | 1.5328 | 1.8033 | 2.0738 | 1.7868 | PASS
13 | 1.9501 | 2.2943 | 2.6384 | 2.2724 | PASS
14 | 2.4811 | 2.9189 | 3.3568 | 2.8938 | PASS
15 | 3.1566 | 3.7136 | 4.2707 | 3.7154 | PASS
16 | 4.016 | 4.7247 | 5.4334 | 4.7369 | PASS
17 | 5.1094 | 6.0111 | 6.9128 | 6.0153 | PASS
18 | 6.5005 | 7.6477 | 8.7949 | 7.6818 | PASS
19 | 8.2704 | 9.7299 | 11.1894 | 9.865 | PASS
20 | 10.5222 | 12.379 | 14.2359 | 12.1678 | PASS
21 | 13.387 | 15.7494 | 18.1118 | 15.4746 | PASS
22 | 17.0318 | 20.0374 | 23.043 | 20.197 | PASS
23 | 21.6689 | 25.4929 | 29.3168 | 25.2754 | PASS
24 | 27.5686 | 32.4337 | 37.2987 | 31.7839 | PASS
25 | 35.0746 | 41.2642 | 47.4538 | 38.526 | PASS
26 | 44.6241 | 52.499 | 60.3738 | 52.8857 | PASS
27 | 56.7737 | 66.7926 | 76.8115 | 66.6033 | PASS
28 | 72.2312 | 84.9778 | 97.7245 | 84.261 | PASS
29 | 91.8972 | 108.1143 | 124.3314 | 107.9895 | PASS
30 | 116.9175 | 137.55 | 158.1825 | 137.0883 | PASS
31 | 148.75 | 175 | 201.25 | 175.731 | PASS