## ATP
5.6.2 Display Test | Min |  | Max | Result | [Result] | Serial Number
S23065553
5.6.2.1 Luminance Test
L_avg | 150 |  | 200 | 174.9838 | PASS
5.6.2.2 Uniformity Test
UNIFORMITY |  |  | 0.65 | 0.15583 | PASS
5.6.2.3 Contrast on-axis
Min Dark Ambient Contrast | 100 |  |  | 676.8742 | PASS
5.6.2.4 Chromaticity Coordinates (DAY) | u' | v' | R
Radius White | 0.1755 | 0.4961 | 0.03 | 0.015174 | PASS
Radius Red | 0.451 | 0.5283 | 0.03 | 0.0003 | PASS
Radius Green | 0.1262 | 0.5613 | 0.03 | 0.014217 | PASS
Radius Blue | 0.1203 | 0.3006 | 0.03 | 0.017806 | PASS
5.6.2.5 Luminance Dimming Test
L_avg | 0.05 |  | 0.1 | 0.07491 | PASS
5.6.2.6 Luminance Viewing Angle
L_min | 50 |  |  | 58.577 | PASS
5.6.2.7 Contrast for Secondary Viewing angle
Min Dark ambient contrast | 20 |  |  | 61.9757 | PASS
*Curves
Step Encoder 0 |  |  |  |  | PASS
Step Encoder 1 |  |  |  |  | PASS
Step Encoder 2 |  |  |  |  | PASS
Step Encoder 3 |  |  |  |  | PASS
Step Encoder 4 |  |  |  |  | PASS
Step Encoder 5 |  |  |  |  | PASS
Step Encoder 6 |  |  |  |  | PASS
Step Encoder 7 |  |  |  |  | PASS
Step Encoder 8 |  |  |  |  | PASS
Step Encoder 9 |  |  |  |  | PASS
Step Encoder 10 |  |  |  |  | PASS
Step Encoder 11 |  |  |  |  | PASS
Step Encoder 12 |  |  |  |  | PASS
Step Encoder 13 |  |  |  |  | PASS
Step Encoder 14 |  |  |  |  | PASS
Step Encoder 15 |  |  |  |  | PASS
Step Encoder 16 |  |  |  |  | PASS
Step Encoder 17 |  |  |  |  | PASS
Step Encoder 18 |  |  |  |  | PASS
Step Encoder 19 |  |  |  |  | PASS
Step Encoder 20 |  |  |  |  | PASS
Step Encoder 21 |  |  |  |  | PASS
Step Encoder 22 |  |  |  |  | PASS
Step Encoder 23 |  |  |  |  | PASS
Step Encoder 24 |  |  |  |  | PASS
Step Encoder 25 |  |  |  |  | PASS
Step Encoder 26 |  |  |  |  | PASS
Step Encoder 27 |  |  |  |  | PASS
Step Encoder 28 |  |  |  |  | PASS
Step Encoder 29 |  |  |  |  | PASS
Step Encoder 30 |  |  |  |  | PASS
Step Encoder 31 |  |  |  |  | PASS

## ChromaticityCoordinates
DAY CHROMATICITY COORDINATES | [10 empty] | PASS/FAIL
| REQUIRED |  |  | RESULT
DAY | u' | v' | r | u' | v' | r
white | 0.177 | 0.481 | 0.03 | 0.1755 | 0.4961 | 0.015174 | PASS | -0.0015 | 0.0151 | #VALUE! | PASS
red | 0.451 | 0.528 | 0.03 | 0.451 | 0.5283 | 0.0003 | PASS | 0 | 0.0003 | #VALUE! | PASS
green | 0.112 | 0.562 | 0.03 | 0.1262 | 0.5613 | 0.014217 | PASS | 0.0142 | -0.0007 | #VALUE! | PASS
blue | 0.123 | 0.283 | 0.03 | 0.1203 | 0.3006 | 0.017806 | PASS | -0.0027 | 0.0176 | #VALUE! | PASS

## CalibPosition
Luminance
Luminance
Point 0 | 237.8688
Point 1 | 216.3292
Point 2 | 203.3997
Point 3 | 210.7255
Point 4 | 209.3537

## Curves
CURVES
Step | Luminance | Status
1 | 0.11348 | 0
2 | 0.051543 | 0
3 | 0.082627 | 0
4 | 0.067099 | 0
5 | 0.074863 | 0
6 | 0.074863 | 0
7 | 0.10545 | 0
8 | 0.15801 | 0
9 | 0.073579 | 0
10 | 0.11607 | 0
11 | 0.13721 | 0
12 | 0.12667 | 0
13 | 0.12664 | 0
14 | 0.1661 | 0
15 | 0.16613 | 0
16 | 0.21718 | 0
17 | 0.25471 | 0
18 | 0.12098 | 0
19 | 0.18787 | 0
20 | 0.22112 | 0
21 | 0.20433 | 0
22 | 0.20439 | 0
23 | 0.26212 | 0
24 | 0.26233 | 0
25 | 0.33856 | 0
26 | 0.33856 | 0
27 | 0.43604 | 0
28 | 0.43604 | 0
29 | 0.56213 | 0
30 | 0.56213 | 0
31 | 0.71944 | 0
32 | 0.71886 | 0
33 | 0.91587 | 0
34 | 0.91645 | 0
35 | 1.1742 | 0
36 | 1.3604 | 0
37 | 0.66778 | 0
38 | 1.0134 | 0
39 | 1.1905 | 0
40 | 1.1024 | 0
41 | 1.1009 | 0
42 | 1.403 | 0
43 | 1.4001 | 0
44 | 1.7958 | 0
45 | 1.7874 | 0
46 | 2.2803 | 0
47 | 2.2835 | 0
48 | 2.8991 | 0
49 | 2.9035 | 0
50 | 3.7008 | 0
51 | 3.7037 | 0
52 | 4.7428 | 0
53 | 4.7369 | 0
54 | 5.9686 | 0
55 | 6.0095 | 0
56 | 7.6964 | 0
57 | 7.5972 | 0
58 | 9.7161 | 0
59 | 9.5469 | 0
60 | 12.4013 | 0
61 | 12.3954 | 0
62 | 15.927 | 0
63 | 16.0642 | 0
64 | 20.3458 | 0
65 | 20.0919 | 0
66 | 24.3502 | 0
67 | 26.0984 | 0
68 | 31.1418 | 0
69 | 33.7686 | 0
70 | 43.1958 | 0
71 | 38.4384 | 0
72 | 52.4479 | 0
73 | 52.4771 | 0
74 | 67.3329 | 0
75 | 66.2822 | 0
76 | 84.6696 | 0
77 | 84.2026 | 0
78 | 109.0402 | 0
79 | 108.0187 | 0
80 | 138.3141 | 0
81 | 136.6213 | 0
82 | 216.8546 | 0
83 | 107.289 | 0
84 | 162.0718 | 0
85 | 189.2151 | 0
86 | 175.6435 | 0
87 | 133.2065 | 0
88 | 206.0556 | 0
89 | 102.269 | 0
90 | 154.0456 | 0
91 | 179.8171 | 0

## LuminanceAndUniformity
Luminance Test |  |  |  |  | Measured Values (fL)
REQUIRED LUMINANCE MIN | REQUIRED LUMINANCE MAX | MEASURED | RESULT | Point 0 | 193.0093
150 | 200 | 174.9838 | PASS | Point 1 | 175.4975
|  |  |  | Point 2 | 165.1072
|  |  |  | Point 3 | 171.2655
Uniformity Test |  |  |  | Point 4 | 170.0397
| REQUIRED UNIFORMITY MAX | MEASURED | RESULT
| 0.65 | 0.15583 | PASS

## ContrastOnAxis
Contrast Test |  |  | Measured Values (fL)
REQUIRED CONTRAST MIN | MEASURED | RESULT | 192.8926 | White
100 | 676.8742 | PASS | 0.28498 | Black

## LuminanceDimming
Luminance Dimming Test |  |  |  |  | Measured Values (fL)
REQUIRED LUMINANCE MIN | REQUIRED LUMINANCE MAX | MEASURED | RESULT | Point 0 | 0.082685
0.05 | 0.1 | 0.07491 | PASS | Point 1 | 0.075155
|  |  |  | Point 2 | 0.07066
|  |  |  | Point 3 | 0.073579
|  |  |  | Point 4 | 0.07247

## LuminanceViewingAngle
Luminance Viewing Angle |  |  |  | Measured Values (fL) (0,0) | Measured Values (fL) (0,55) | Measured Values (fL) (15,0) | Measured Values (fL) (15,55)
REQUIRED LUMINANCE MIN | MEASURED MIN | RESULT | Point 0 | 193.0969 | 75.4467 | 172.3454 | 65.0856
50 | 58.577 | PASS | Point 1 | 175.6143 | 71.3606 | 169.7186 | 67.6831
|  |  | Point 2 | 165.1656 | 69.4635 | 162.5972 | 65.5525
|  |  | Point 3 | 171.3239 | 76.0596 | 158.2484 | 60.0655
|  |  | Point 4 | 170.1564 | 74.5128 | 158.5694 | 58.577

## ContrastForSecondaryViewing
Contrast Secondary Viewing Angle |  |  |  |  | Measured Values (fL) (0,0) | Measured Values (fL) (0,55) | Measured Values (fL) (15,0) | Measured Values (fL) (15,55)
REQUIRED CONTRAST MIN | MEASURED MIN | RESULT | Point 0 | White | 192.7758 | 75.4175 | 172.287 | 65.0856
20 | 61.9757 | PASS | Point 0 | Black | 0.28608 | 0.3765 | 0.29858 | 1.0437
|  |  | Point 1 | White | 175.3808 | 71.3314 | 169.4851 | 67.6831
|  |  | Point 1 | Black | 0.2698 | 0.3514 | 0.3012 | 1.0819
|  |  | Point 2 | White | 164.9029 | 69.4635 | 162.4512 | 65.5525
|  |  | Point 2 | Black | 0.26425 | 0.34236 | 0.29566 | 1.0577
|  |  | Point 3 | White | 171.2071 | 76.0596 | 158.1608 | 60.0655
|  |  | Point 3 | Black | 0.2517 | 0.37563 | 0.27254 | 0.94651
|  |  | Point 4 | White | 169.9229 | 74.5128 | 158.5111 | 58.5478
|  |  | Point 4 | Black | 0.25188 | 0.37213 | 0.27508 | 0.9325

## TestCurves
Test Curves
ENCODER POSITION | REQUIRED LUMINANCE MIN | REQUIRED LUMINANCE | REQUIRED LUMINANCE MAX | MEASURED | RESULT
0 | 0.06375 | 0.075 | 0.08625 | 0.075242 | PASS
1 | 0.10843 | 0.12756 | 0.14669 | 0.12699 | PASS
2 | 0.13795 | 0.16229 | 0.18663 | 0.16627 | PASS
3 | 0.1755 | 0.20648 | 0.23745 | 0.20433 | PASS
4 | 0.22329 | 0.26269 | 0.3021 | 0.26198 | PASS
5 | 0.28408 | 0.33421 | 0.38435 | 0.33827 | PASS
6 | 0.36143 | 0.42521 | 0.48899 | 0.43575 | PASS
7 | 0.45983 | 0.54098 | 0.62212 | 0.56096 | PASS
8 | 0.58503 | 0.68827 | 0.79151 | 0.71623 | PASS
9 | 0.74431 | 0.87566 | 1.007 | 0.91499 | PASS
10 | 0.94696 | 1.1141 | 1.2812 | 1.0992 | PASS
11 | 1.2048 | 1.4174 | 1.63 | 1.4024 | PASS
12 | 1.5328 | 1.8033 | 2.0738 | 1.7909 | PASS
13 | 1.9501 | 2.2943 | 2.6384 | 2.2803 | PASS
14 | 2.4811 | 2.9189 | 3.3568 | 2.8921 | PASS
15 | 3.1566 | 3.7136 | 4.2707 | 3.7271 | PASS
16 | 4.016 | 4.7247 | 5.4334 | 4.7311 | PASS
17 | 5.1094 | 6.0111 | 6.9128 | 6.0095 | PASS
18 | 6.5005 | 7.6477 | 8.7949 | 7.6206 | PASS
19 | 8.2704 | 9.7299 | 11.1894 | 9.5527 | PASS
20 | 10.5222 | 12.379 | 14.2359 | 12.6406 | PASS
21 | 13.387 | 15.7494 | 18.1118 | 15.4834 | PASS
22 | 17.0318 | 20.0374 | 23.043 | 20.3487 | PASS
23 | 21.6689 | 25.4929 | 29.3168 | 25.8212 | PASS
24 | 27.5686 | 32.4337 | 37.2987 | 32.893 | PASS
25 | 35.0746 | 41.2642 | 47.4538 | 42.2035 | PASS
26 | 44.6241 | 52.499 | 60.3738 | 52.4187 | PASS
27 | 56.7737 | 66.7926 | 76.8115 | 66.8951 | PASS
28 | 72.2312 | 84.9778 | 97.7245 | 85.4868 | PASS
29 | 91.8972 | 108.1143 | 124.3314 | 107.1723 | PASS
30 | 116.9175 | 137.55 | 158.1825 | 138.0806 | PASS
31 | 148.75 | 175 | 201.25 | 175.4975 | PASS