## ATP
5.6.2 Display Test | Min |  | Max | Result | [Result] | Serial Number
S23349992
5.6.2.1 Luminance Test
L_avg | 150 |  | 200 | 167.0977 | PASS
5.6.2.2 Uniformity Test
UNIFORMITY |  |  | 0.65 | 0.20103 | PASS
5.6.2.3 Contrast on-axis
Min Dark Ambient Contrast | 100 |  |  | 630.7261 | PASS
5.6.2.4 Chromaticity Coordinates (DAY) | u' | v' | R
Radius White | 0.1725 | 0.4956 | 0.03 | 0.015278 | PASS
Radius Red | 0.4521 | 0.5281 | 0.03 | 0.0011045 | PASS
Radius Green | 0.1215 | 0.5628 | 0.03 | 0.0095336 | PASS
Radius Blue | 0.1191 | 0.3047 | 0.03 | 0.022048 | PASS
5.6.2.5 Luminance Dimming Test
L_avg | 0.05 |  | 0.1 | 0.073182 | PASS
5.6.2.6 Luminance Viewing Angle
L_min | 50 |  |  | 63.7722 | PASS
5.6.2.7 Contrast for Secondary Viewing angle
Min Dark ambient contrast | 20 |  |  | 67.004 | PASS
*Curves
Step Encoder 0 |  |  |  |  | PASS
Step Encoder 1 |  |  |  |  | PASS
Step Encoder 2 |  |  |  |  | PASS
Step Encoder 3 |  |  |  |  | PASS
Step Encoder 4 |  |  |  |  | PASS
Step Encoder 5 |  |  |  |  | PASS
Step Encoder 6 |  |  |  |  | PASS
Step Encoder 7 |  |  |  |  | PASS
Step Encoder 8 |  |  |  |  | PASS
Step Encoder 9 |  |  |  |  | PASS
Step Encoder 10 |  |  |  |  | PASS
Step Encoder 11 |  |  |  |  | PASS
Step Encoder 12 |  |  |  |  | PASS
Step Encoder 13 |  |  |  |  | PASS
Step Encoder 14 |  |  |  |  | PASS
Step Encoder 15 |  |  |  |  | PASS
Step Encoder 16 |  |  |  |  | PASS
Step Encoder 17 |  |  |  |  | PASS
Step Encoder 18 |  |  |  |  | PASS
Step Encoder 19 |  |  |  |  | PASS
Step Encoder 20 |  |  |  |  | PASS
Step Encoder 21 |  |  |  |  | PASS
Step Encoder 22 |  |  |  |  | PASS
Step Encoder 23 |  |  |  |  | PASS
Step Encoder 24 |  |  |  |  | PASS
Step Encoder 25 |  |  |  |  | PASS
Step Encoder 26 |  |  |  |  | PASS
Step Encoder 27 |  |  |  |  | PASS
Step Encoder 28 |  |  |  |  | PASS
Step Encoder 29 |  |  |  |  | PASS
Step Encoder 30 |  |  |  |  | PASS
Step Encoder 31 |  |  |  |  | PASS

## ChromaticityCoordinates
DAY CHROMATICITY COORDINATES | [10 empty] | PASS/FAIL
| REQUIRED |  |  | RESULT
DAY | u' | v' | r | u' | v' | r
white | 0.177 | 0.481 | 0.03 | 0.1725 | 0.4956 | 0.015278 | PASS | -0.0045 | 0.0146 | #VALUE! | PASS
red | 0.451 | 0.528 | 0.03 | 0.4521 | 0.5281 | 0.0011045 | PASS | 0.0011 | 0.0001 | #VALUE! | PASS
green | 0.112 | 0.562 | 0.03 | 0.1215 | 0.5628 | 0.0095336 | PASS | 0.0095 | 0.0008 | #VALUE! | PASS
blue | 0.123 | 0.283 | 0.03 | 0.1191 | 0.3047 | 0.022048 | PASS | -0.0039 | 0.0217 | #VALUE! | PASS

## CalibPosition
Luminance
Luminance
Point 0 | 210.5503
Point 1 | 180.9554
Point 2 | 171.9952
Point 3 | 192.8342
Point 4 | 198.3504

## Curves
CURVES
Step | Luminance | Status
1 | 0.10075 | 0
2 | 0.046698 | 0
3 | 0.073725 | 0
4 | 0.073725 | 0
5 | 0.10355 | 0
6 | 0.14036 | 0
7 | 0.066603 | 0
8 | 0.10355 | 0
9 | 0.12226 | 0
10 | 0.12229 | 0
11 | 0.16023 | 0
12 | 0.16026 | 0
13 | 0.20918 | 0
14 | 0.20918 | 0
15 | 0.26752 | 0
16 | 0.26749 | 0
17 | 0.34557 | 0
18 | 0.34586 | 0
19 | 0.44451 | 0
20 | 0.44509 | 0
21 | 0.57264 | 0
22 | 0.58022 | 0
23 | 0.28679 | 0
24 | 0.43313 | 0
25 | 0.5058 | 0
26 | 0.54228 | 0
27 | 0.54257 | 0
28 | 0.69493 | 0
29 | 0.69347 | 0
30 | 0.88376 | 0
31 | 0.88289 | 0
32 | 1.1356 | 0
33 | 1.1365 | 0
34 | 1.4438 | 0
35 | 1.4409 | 0
36 | 1.8431 | 0
37 | 1.8478 | 0
38 | 2.3539 | 0
39 | 2.3609 | 0
40 | 2.9828 | 0
41 | 2.9799 | 0
42 | 3.8205 | 0
43 | 3.8147 | 0
44 | 4.88 | 0
45 | 4.8858 | 0
46 | 6.205 | 0
47 | 6.1379 | 0
48 | 8.0058 | 0
49 | 7.8161 | 0
50 | 10.0226 | 0
51 | 10.0255 | 0
52 | 12.9091 | 0
53 | 13.0872 | 0
54 | 16.1196 | 0
55 | 15.9591 | 0
56 | 21.5833 | 0
57 | 21.5979 | 0
58 | 10.8486 | 0
59 | 16.7325 | 0
60 | 19.082 | 0
61 | 19.5665 | 0
62 | 25.1353 | 0
63 | 23.9182 | 0
64 | 28.7953 | 0
65 | 31.5213 | 0
66 | 34.9652 | 0
67 | 44.7135 | 0
68 | 44.3049 | 0
69 | 21.0813 | 0
70 | 33.0973 | 0
71 | 39.0805 | 0
72 | 41.5905 | 0
73 | 41.7949 | 0
74 | 50.9886 | 0
75 | 50.7843 | 0
76 | 64.8229 | 0
77 | 64.8229 | 0
78 | 82.8892 | 0
79 | 81.9261 | 0
80 | 104.9541 | 0
81 | 104.6039 | 0
82 | 134.0529 | 0
83 | 132.5644 | 0
84 | 193.3012 | 0
85 | 97.103 | 0
86 | 145.0853 | 0
87 | 168.843 | 0
88 | 206.0556 | 0
89 | 102.269 | 0
90 | 154.0456 | 0
91 | 179.8171 | 0

## LuminanceAndUniformity
Luminance Test |  |  |  |  | Measured Values (fL)
REQUIRED LUMINANCE MIN | REQUIRED LUMINANCE MAX | MEASURED | RESULT | Point 0 | 184.2242
150 | 200 | 167.0977 | PASS | Point 1 | 158.3068
|  |  |  | Point 2 | 150.5724
|  |  |  | Point 3 | 168.7555
Uniformity Test |  |  |  | Point 4 | 173.6296
| REQUIRED UNIFORMITY MAX | MEASURED | RESULT
| 0.65 | 0.20103 | PASS

## ContrastOnAxis
Contrast Test |  |  | Measured Values (fL)
REQUIRED CONTRAST MIN | MEASURED | RESULT | 184.0491 | White
100 | 630.7261 | PASS | 0.29181 | Black

## LuminanceDimming
Luminance Dimming Test |  |  |  |  | Measured Values (fL)
REQUIRED LUMINANCE MIN | REQUIRED LUMINANCE MAX | MEASURED | RESULT | Point 0 | 0.080729
0.05 | 0.1 | 0.073182 | PASS | Point 1 | 0.069464
|  |  |  | Point 2 | 0.06602
|  |  |  | Point 3 | 0.073987
|  |  |  | Point 4 | 0.075709

## LuminanceViewingAngle
Luminance Viewing Angle |  |  |  | Measured Values (fL) (0,0) | Measured Values (fL) (0,55) | Measured Values (fL) (15,0) | Measured Values (fL) (15,55)
REQUIRED LUMINANCE MIN | MEASURED MIN | RESULT | Point 0 | 184.3118 | 78.8323 | 169.0765 | 69.5219
50 | 63.7722 | PASS | Point 1 | 158.5403 | 73.3161 | 154.0456 | 69.2884
|  |  | Point 2 | 150.8059 | 70.6602 | 148.4418 | 67.041
|  |  | Point 3 | 168.7847 | 79.7079 | 156.7307 | 63.8305
|  |  | Point 4 | 173.688 | 78.2486 | 161.0795 | 63.7722

## ContrastForSecondaryViewing
Contrast Secondary Viewing Angle |  |  |  |  | Measured Values (fL) (0,0) | Measured Values (fL) (0,55) | Measured Values (fL) (15,0) | Measured Values (fL) (15,55)
REQUIRED CONTRAST MIN | MEASURED MIN | RESULT | Point 0 | White | 184.0783 | 78.8323 | 168.9306 | 69.4927
20 | 67.004 | PASS | Point 0 | Black | 0.29274 | 0.37125 | 0.31083 | 1.0157
|  |  | Point 1 | White | 158.2484 | 73.3161 | 153.8704 | 69.2592
|  |  | Point 1 | Black | 0.25652 | 0.33418 | 0.28092 | 1.0052
|  |  | Point 2 | White | 150.6308 | 70.6893 | 148.3542 | 67.1578
|  |  | Point 2 | Black | 0.24099 | 0.32222 | 0.27316 | 0.98154
|  |  | Point 3 | White | 168.522 | 79.7079 | 156.5556 | 63.7722
|  |  | Point 3 | Black | 0.26542 | 0.37417 | 0.28562 | 0.95177
|  |  | Point 4 | White | 173.5129 | 78.2486 | 160.9044 | 63.8014
|  |  | Point 4 | Black | 0.29858 | 0.36979 | 0.305 | 0.92054

## TestCurves
Test Curves
ENCODER POSITION | REQUIRED LUMINANCE MIN | REQUIRED LUMINANCE | REQUIRED LUMINANCE MAX | MEASURED | RESULT
0 | 0.06375 | 0.075 | 0.08625 | 0.07425 | PASS
1 | 0.10843 | 0.12756 | 0.14669 | 0.12267 | PASS
2 | 0.13795 | 0.16229 | 0.18663 | 0.16052 | PASS
3 | 0.1755 | 0.20648 | 0.23745 | 0.20938 | PASS
4 | 0.22329 | 0.26269 | 0.3021 | 0.26761 | PASS
5 | 0.28408 | 0.33421 | 0.38435 | 0.34586 | PASS
6 | 0.36143 | 0.42521 | 0.48899 | 0.44451 | PASS
7 | 0.45983 | 0.54098 | 0.62212 | 0.54287 | PASS
8 | 0.58503 | 0.68827 | 0.79151 | 0.69405 | PASS
9 | 0.74431 | 0.87566 | 1.007 | 0.88376 | PASS
10 | 0.94696 | 1.1141 | 1.2812 | 1.1313 | PASS
11 | 1.2048 | 1.4174 | 1.63 | 1.4403 | PASS
12 | 1.5328 | 1.8033 | 2.0738 | 1.851 | PASS
13 | 1.9501 | 2.2943 | 2.6384 | 2.3533 | PASS
14 | 2.4811 | 2.9189 | 3.3568 | 2.9916 | PASS
15 | 3.1566 | 3.7136 | 4.2707 | 3.8088 | PASS
16 | 4.016 | 4.7247 | 5.4334 | 4.842 | PASS
17 | 5.1094 | 6.0111 | 6.9128 | 6.135 | PASS
18 | 6.5005 | 7.6477 | 8.7949 | 7.9153 | PASS
19 | 8.2704 | 9.7299 | 11.1894 | 9.9934 | PASS
20 | 10.5222 | 12.379 | 14.2359 | 12.7574 | PASS
21 | 13.387 | 15.7494 | 18.1118 | 16.3006 | PASS
22 | 17.0318 | 20.0374 | 23.043 | 19.549 | PASS
23 | 21.6689 | 25.4929 | 29.3168 | 24.6245 | PASS
24 | 27.5686 | 32.4337 | 37.2987 | 34.8193 | PASS
25 | 35.0746 | 41.2642 | 47.4538 | 41.7949 | PASS
26 | 44.6241 | 52.499 | 60.3738 | 51.1053 | PASS
27 | 56.7737 | 66.7926 | 76.8115 | 65.2899 | PASS
28 | 72.2312 | 84.9778 | 97.7245 | 82.2471 | PASS
29 | 91.8972 | 108.1143 | 124.3314 | 104.4579 | PASS
30 | 116.9175 | 137.55 | 158.1825 | 132.506 | PASS
31 | 148.75 | 175 | 201.25 | 168.7263 | PASS