## ATP
5.6.2 Display Test | Min |  | Max | Result | [Result] | Serial Number
S23349993
5.6.2.1 Luminance Test
L_avg | 150 |  | 200 | 174.9313 | PASS
5.6.2.2 Uniformity Test
UNIFORMITY |  |  | 0.65 | 0.13675 | PASS
5.6.2.3 Contrast on-axis
Min Dark Ambient Contrast | 100 |  |  | 561.8926 | PASS
5.6.2.4 Chromaticity Coordinates (DAY) | u' | v' | R
Radius White | 0.1723 | 0.4924 | 0.03 | 0.012331 | PASS
Radius Red | 0.4504 | 0.528 | 0.03 | 0.0006 | PASS
Radius Green | 0.1215 | 0.5617 | 0.03 | 0.0095047 | PASS
Radius Blue | 0.1197 | 0.3033 | 0.03 | 0.020566 | PASS
5.6.2.5 Luminance Dimming Test
L_avg | 0.05 |  | 0.1 | 0.074133 | PASS
5.6.2.6 Luminance Viewing Angle
L_min | 50 |  |  | 56.7383 | PASS
5.6.2.7 Contrast for Secondary Viewing angle
Min Dark ambient contrast | 20 |  |  | 55.6795 | PASS
*Curves
Step Encoder 0 |  |  |  |  | PASS
Step Encoder 1 |  |  |  |  | PASS
Step Encoder 2 |  |  |  |  | PASS
Step Encoder 3 |  |  |  |  | PASS
Step Encoder 4 |  |  |  |  | PASS
Step Encoder 5 |  |  |  |  | PASS
Step Encoder 6 |  |  |  |  | PASS
Step Encoder 7 |  |  |  |  | PASS
Step Encoder 8 |  |  |  |  | PASS
Step Encoder 9 |  |  |  |  | PASS
Step Encoder 10 |  |  |  |  | PASS
Step Encoder 11 |  |  |  |  | PASS
Step Encoder 12 |  |  |  |  | PASS
Step Encoder 13 |  |  |  |  | PASS
Step Encoder 14 |  |  |  |  | PASS
Step Encoder 15 |  |  |  |  | PASS
Step Encoder 16 |  |  |  |  | PASS
Step Encoder 17 |  |  |  |  | PASS
Step Encoder 18 |  |  |  |  | PASS
Step Encoder 19 |  |  |  |  | PASS
Step Encoder 20 |  |  |  |  | PASS
Step Encoder 21 |  |  |  |  | PASS
Step Encoder 22 |  |  |  |  | PASS
Step Encoder 23 |  |  |  |  | PASS
Step Encoder 24 |  |  |  |  | PASS
Step Encoder 25 |  |  |  |  | PASS
Step Encoder 26 |  |  |  |  | PASS
Step Encoder 27 |  |  |  |  | PASS
Step Encoder 28 |  |  |  |  | PASS
Step Encoder 29 |  |  |  |  | PASS
Step Encoder 30 |  |  |  |  | PASS
Step Encoder 31 |  |  |  |  | PASS

## ChromaticityCoordinates
DAY CHROMATICITY COORDINATES | [10 empty] | PASS/FAIL
| REQUIRED |  |  | RESULT
DAY | u' | v' | r | u' | v' | r
white | 0.177 | 0.481 | 0.03 | 0.1723 | 0.4924 | 0.012331 | PASS | -0.0047 | 0.0114 | #VALUE! | PASS
red | 0.451 | 0.528 | 0.03 | 0.4504 | 0.528 | 0.0006 | PASS | -0.0006 | 0 | #VALUE! | PASS
green | 0.112 | 0.562 | 0.03 | 0.1215 | 0.5617 | 0.0095047 | PASS | 0.0095 | -0.0003 | #VALUE! | PASS
blue | 0.123 | 0.283 | 0.03 | 0.1197 | 0.3033 | 0.020566 | PASS | -0.0033 | 0.0203 | #VALUE! | PASS

## CalibPosition
Luminance
Luminance
Point 0 | 178.2119
Point 1 | 162.6263
Point 2 | 158.1025
Point 3 | 155.5632
Point 4 | 156.0302

## Curves
CURVES
Step | Luminance | Status
1 | 0.085983 | 0
2 | 0.039548 | 0
3 | 0.062838 | 0
4 | 0.074396 | 0
5 | 0.074367 | 0
6 | 0.10379 | 0
7 | 0.11943 | 0
8 | 0.13175 | 0
9 | 0.13172 | 0
10 | 0.17197 | 0
11 | 0.14698 | 0
12 | 0.17194 | 0
13 | 0.17173 | 0
14 | 0.16566 | 0
15 | 0.16566 | 0
16 | 0.21589 | 0
17 | 0.21589 | 0
18 | 0.27599 | 0
19 | 0.24499 | 0
20 | 0.28629 | 0
21 | 0.286 | 0
22 | 0.27599 | 0
23 | 0.2618 | 0
24 | 0.26166 | 0
25 | 0.33739 | 0
26 | 0.33769 | 0
27 | 0.43342 | 0
28 | 0.43371 | 0
29 | 0.55863 | 0
30 | 0.55804 | 0
31 | 0.71215 | 0
32 | 0.71273 | 0
33 | 0.9077 | 0
34 | 0.9074 | 0
35 | 1.1613 | 0
36 | 1.1669 | 0
37 | 1.4777 | 0
38 | 1.4809 | 0
39 | 1.8898 | 0
40 | 1.8889 | 0
41 | 2.4085 | 0
42 | 2.416 | 0
43 | 3.0616 | 0
44 | 3.0558 | 0
45 | 3.8935 | 0
46 | 3.911 | 0
47 | 4.9704 | 0
48 | 4.3663 | 0
49 | 5.4958 | 0
50 | 5.3761 | 0
51 | 5.0989 | 0
52 | 4.7632 | 0
53 | 4.7165 | 0
54 | 6.0182 | 0
55 | 5.9657 | 0
56 | 7.7023 | 0
57 | 7.7023 | 0
58 | 9.9029 | 0
59 | 9.6286 | 0
60 | 12.41 | 0
61 | 12.4071 | 0
62 | 15.9357 | 0
63 | 15.9357 | 0
64 | 20.3837 | 0
65 | 21.0434 | 0
66 | 26.2356 | 0
67 | 26.2298 | 0
68 | 33.9437 | 0
69 | 31.8131 | 0
70 | 40.715 | 0
71 | 39.0222 | 0
72 | 52.6522 | 0
73 | 52.8857 | 0
74 | 66.9827 | 0
75 | 67.041 | 0
76 | 84.5237 | 0
77 | 85.2241 | 0
78 | 108.223 | 0
79 | 109.2445 | 0
80 | 136.8256 | 0
81 | 138.3433 | 0
82 | 162.8307 | 0
83 | 201.6777 | 0
84 | 200.9188 | 0
85 | 187.9309 | 0
86 | 175.4683 | 0
87 | 133.2065 | 0
88 | 206.0556 | 0
89 | 102.269 | 0
90 | 154.0456 | 0
91 | 179.8171 | 0

## LuminanceAndUniformity
Luminance Test |  |  |  |  | Measured Values (fL)
REQUIRED LUMINANCE MIN | REQUIRED LUMINANCE MAX | MEASURED | RESULT | Point 0 | 192.4548
150 | 200 | 174.9313 | PASS | Point 1 | 175.41
|  |  |  | Point 2 | 170.5942
|  |  |  | Point 3 | 167.8215
Uniformity Test |  |  |  | Point 4 | 168.3761
| REQUIRED UNIFORMITY MAX | MEASURED | RESULT
| 0.65 | 0.13675 | PASS

## ContrastOnAxis
Contrast Test |  |  | Measured Values (fL)
REQUIRED CONTRAST MIN | MEASURED | RESULT | 192.3672 | White
100 | 561.8926 | PASS | 0.34236 | Black

## LuminanceDimming
Luminance Dimming Test |  |  |  |  | Measured Values (fL)
REQUIRED LUMINANCE MIN | REQUIRED LUMINANCE MAX | MEASURED | RESULT | Point 0 | 0.081663
0.05 | 0.1 | 0.074133 | PASS | Point 1 | 0.074396
|  |  |  | Point 2 | 0.072324
|  |  |  | Point 3 | 0.071215
|  |  |  | Point 4 | 0.071069

## LuminanceViewingAngle
Luminance Viewing Angle |  |  |  | Measured Values (fL) (0,0) | Measured Values (fL) (0,55) | Measured Values (fL) (15,0) | Measured Values (fL) (15,55)
REQUIRED LUMINANCE MIN | MEASURED MIN | RESULT | Point 0 | 192.8634 | 74.0166 | 174.5928 | 62.7507
50 | 56.7383 | PASS | Point 1 | 175.6726 | 69.23 | 169.8937 | 64.4143
|  |  | Point 2 | 170.7985 | 67.8291 | 164.9904 | 62.5755
|  |  | Point 3 | 167.9966 | 74.1333 | 156.9934 | 57.322
|  |  | Point 4 | 168.522 | 72.9659 | 159.1532 | 56.7383

## ContrastForSecondaryViewing
Contrast Secondary Viewing Angle |  |  |  |  | Measured Values (fL) (0,0) | Measured Values (fL) (0,55) | Measured Values (fL) (15,0) | Measured Values (fL) (15,55)
REQUIRED CONTRAST MIN | MEASURED MIN | RESULT | Point 0 | White | 192.3672 | 73.9874 | 174.4176 | 62.7507
20 | 55.6795 | PASS | Point 0 | Black | 0.34294 | 0.3911 | 0.35928 | 1.1222
|  |  | Point 1 | White | 175.3808 | 69.23 | 169.6894 | 64.4435
|  |  | Point 1 | Black | 0.32076 | 0.35024 | 0.34119 | 1.1184
|  |  | Point 2 | White | 170.5942 | 67.8583 | 164.9029 | 62.6339
|  |  | Point 2 | Black | 0.2792 | 0.34586 | 0.32193 | 1.121
|  |  | Point 3 | White | 167.7631 | 74.075 | 156.8474 | 57.322
|  |  | Point 3 | Black | 0.2942 | 0.38292 | 0.31434 | 1.0119
|  |  | Point 4 | White | 168.3177 | 72.9951 | 159.0656 | 56.7966
|  |  | Point 4 | Black | 0.31229 | 0.38818 | 0.32981 | 1.0201

## TestCurves
Test Curves
ENCODER POSITION | REQUIRED LUMINANCE MIN | REQUIRED LUMINANCE | REQUIRED LUMINANCE MAX | MEASURED | RESULT
0 | 0.06375 | 0.075 | 0.08625 | 0.074542 | PASS
1 | 0.10843 | 0.12756 | 0.14669 | 0.13201 | PASS
2 | 0.13795 | 0.16229 | 0.18663 | 0.16584 | PASS
3 | 0.1755 | 0.20648 | 0.23745 | 0.21601 | PASS
4 | 0.22329 | 0.26269 | 0.3021 | 0.26177 | PASS
5 | 0.28408 | 0.33421 | 0.38435 | 0.33739 | PASS
6 | 0.36143 | 0.42521 | 0.48899 | 0.43371 | PASS
7 | 0.45983 | 0.54098 | 0.62212 | 0.55775 | PASS
8 | 0.58503 | 0.68827 | 0.79151 | 0.71127 | PASS
9 | 0.74431 | 0.87566 | 1.007 | 0.90711 | PASS
10 | 0.94696 | 1.1141 | 1.2812 | 1.1604 | PASS
11 | 1.2048 | 1.4174 | 1.63 | 1.4786 | PASS
12 | 1.5328 | 1.8033 | 2.0738 | 1.9009 | PASS
13 | 1.9501 | 2.2943 | 2.6384 | 2.4149 | PASS
14 | 2.4811 | 2.9189 | 3.3568 | 3.0675 | PASS
15 | 3.1566 | 3.7136 | 4.2707 | 3.9139 | PASS
16 | 4.016 | 4.7247 | 5.4334 | 4.6932 | PASS
17 | 5.1094 | 6.0111 | 6.9128 | 6.0241 | PASS
18 | 6.5005 | 7.6477 | 8.7949 | 7.7665 | PASS
19 | 8.2704 | 9.7299 | 11.1894 | 9.5644 | PASS
20 | 10.5222 | 12.379 | 14.2359 | 12.41 | PASS
21 | 13.387 | 15.7494 | 18.1118 | 15.4775 | PASS
22 | 17.0318 | 20.0374 | 23.043 | 20.3954 | PASS
23 | 21.6689 | 25.4929 | 29.3168 | 26.113 | PASS
24 | 27.5686 | 32.4337 | 37.2987 | 33.8854 | PASS
25 | 35.0746 | 41.2642 | 47.4538 | 43.225 | PASS
26 | 44.6241 | 52.499 | 60.3738 | 52.944 | PASS
27 | 56.7737 | 66.7926 | 76.8115 | 67.0702 | PASS
28 | 72.2312 | 84.9778 | 97.7245 | 85.1658 | PASS
29 | 91.8972 | 108.1143 | 124.3314 | 109.1278 | PASS
30 | 116.9175 | 137.55 | 158.1825 | 138.4309 | PASS
31 | 148.75 | 175 | 201.25 | 175.7018 | PASS