## ATP
5.6.2 Display Test | Min |  | Max | Result | [Result] | Serial Number
S23349995
5.6.2.1 Luminance Test
L_avg | 150 |  | 200 | 180.7102 | PASS
5.6.2.2 Uniformity Test
UNIFORMITY |  |  | 0.65 | 0.147 | PASS
5.6.2.3 Contrast on-axis
Min Dark Ambient Contrast | 100 |  |  | 639.1386 | PASS
5.6.2.4 Chromaticity Coordinates (DAY) | u' | v' | R
Radius White | 0.1715 | 0.4937 | 0.03 | 0.01384 | PASS
Radius Red | 0.4508 | 0.528 | 0.03 | 0.0002 | PASS
Radius Green | 0.1204 | 0.5623 | 0.03 | 0.0084054 | PASS
Radius Blue | 0.1197 | 0.3025 | 0.03 | 0.019777 | PASS
5.6.2.5 Luminance Dimming Test
L_avg | 0.05 |  | 0.1 | 0.075867 | PASS
5.6.2.6 Luminance Viewing Angle
L_min | 50 |  |  | 57.4679 | PASS
5.6.2.7 Contrast for Secondary Viewing angle
Min Dark ambient contrast | 20 |  |  | 57.2092 | PASS
*Curves
Step Encoder 0 |  |  |  |  | PASS
Step Encoder 1 |  |  |  |  | PASS
Step Encoder 2 |  |  |  |  | PASS
Step Encoder 3 |  |  |  |  | PASS
Step Encoder 4 |  |  |  |  | PASS
Step Encoder 5 |  |  |  |  | PASS
Step Encoder 6 |  |  |  |  | PASS
Step Encoder 7 |  |  |  |  | PASS
Step Encoder 8 |  |  |  |  | PASS
Step Encoder 9 |  |  |  |  | PASS
Step Encoder 10 |  |  |  |  | PASS
Step Encoder 11 |  |  |  |  | PASS
Step Encoder 12 |  |  |  |  | PASS
Step Encoder 13 |  |  |  |  | PASS
Step Encoder 14 |  |  |  |  | PASS
Step Encoder 15 |  |  |  |  | PASS
Step Encoder 16 |  |  |  |  | PASS
Step Encoder 17 |  |  |  |  | PASS
Step Encoder 18 |  |  |  |  | PASS
Step Encoder 19 |  |  |  |  | PASS
Step Encoder 20 |  |  |  |  | PASS
Step Encoder 21 |  |  |  |  | PASS
Step Encoder 22 |  |  |  |  | PASS
Step Encoder 23 |  |  |  |  | PASS
Step Encoder 24 |  |  |  |  | PASS
Step Encoder 25 |  |  |  |  | PASS
Step Encoder 26 |  |  |  |  | PASS
Step Encoder 27 |  |  |  |  | PASS
Step Encoder 28 |  |  |  |  | PASS
Step Encoder 29 |  |  |  |  | PASS
Step Encoder 30 |  |  |  |  | PASS
Step Encoder 31 |  |  |  |  | PASS

## ChromaticityCoordinates
DAY CHROMATICITY COORDINATES | [10 empty] | PASS/FAIL
| REQUIRED |  |  | RESULT
DAY | u' | v' | r | u' | v' | r
white | 0.177 | 0.481 | 0.03 | 0.1715 | 0.4937 | 0.01384 | PASS | -0.0055 | 0.0127 | #VALUE! | PASS
red | 0.451 | 0.528 | 0.03 | 0.4508 | 0.528 | 0.0002 | PASS | -0.0002 | 0 | #VALUE! | PASS
green | 0.112 | 0.562 | 0.03 | 0.1204 | 0.5623 | 0.0084054 | PASS | 0.0084 | 0.0003 | #VALUE! | PASS
blue | 0.123 | 0.283 | 0.03 | 0.1197 | 0.3025 | 0.019777 | PASS | -0.0033 | 0.0195 | #VALUE! | PASS

## CalibPosition
Luminance
Luminance
Point 0 | 199.5471
Point 1 | 176.6066
Point 2 | 172.1703
Point 3 | 181.0137
Point 4 | 175.0305

## Curves
CURVES
Step | Luminance | Status
1 | 0.095002 | 0
2 | 0.043896 | 0
3 | 0.06958 | 0
4 | 0.082276 | 0
5 | 0.075914 | 0
6 | 0.075914 | 0
7 | 0.10627 | 0
8 | 0.13221 | 0
9 | 0.13227 | 0
10 | 0.17293 | 0
11 | 0.1633 | 0
12 | 0.16333 | 0
13 | 0.21303 | 0
14 | 0.21297 | 0
15 | 0.2719 | 0
16 | 0.27184 | 0
17 | 0.3517 | 0
18 | 0.34907 | 0
19 | 0.34878 | 0
20 | 0.4483 | 0
21 | 0.4232 | 0
22 | 0.4232 | 0
23 | 0.54462 | 0
24 | 0.54374 | 0
25 | 0.69639 | 0
26 | 0.69522 | 0
27 | 0.88551 | 0
28 | 0.88551 | 0
29 | 1.1359 | 0
30 | 1.1336 | 0
31 | 1.4468 | 0
32 | 1.4444 | 0
33 | 1.846 | 0
34 | 1.8463 | 0
35 | 2.353 | 0
36 | 2.3533 | 0
37 | 2.9858 | 0
38 | 3.012 | 0
39 | 3.8409 | 0
40 | 3.8292 | 0
41 | 4.8916 | 0
42 | 4.8333 | 0
43 | 6.2751 | 0
44 | 6.1583 | 0
45 | 7.8716 | 0
46 | 7.7869 | 0
47 | 10.0459 | 0
48 | 10.0197 | 0
49 | 12.807 | 0
50 | 12.7895 | 0
51 | 16.213 | 0
52 | 16.1167 | 0
53 | 21.0142 | 0
54 | 20.2524 | 0
55 | 27.0266 | 0
56 | 27.2046 | 0
57 | 13.2127 | 0
58 | 20.0072 | 0
59 | 22.8733 | 0
60 | 25.3162 | 0
61 | 24.68 | 0
62 | 29.7701 | 0
63 | 32.893 | 0
64 | 30.9083 | 0
65 | 40.9776 | 0
66 | 37.5045 | 0
67 | 51.1053 | 0
68 | 51.1345 | 0
69 | 64.9688 | 0
70 | 64.5602 | 0
71 | 82.8892 | 0
72 | 82.1304 | 0
73 | 104.4288 | 0
74 | 104.8957 | 0
75 | 134.1988 | 0
76 | 134.2572 | 0
77 | 181.1013 | 0
78 | 50.8426 | 0
79 | 50.4632 | 0
80 | 63.8597 | 0
81 | 64.1224 | 0
82 | 81.4299 | 0
83 | 82.0428 | 0
84 | 103.845 | 0
85 | 103.9618 | 0
86 | 132.506 | 0
87 | 133.2065 | 0
88 | 206.0556 | 0
89 | 102.269 | 0
90 | 154.0456 | 0
91 | 179.8171 | 0

## LuminanceAndUniformity
Luminance Test |  |  |  |  | Measured Values (fL)
REQUIRED LUMINANCE MIN | REQUIRED LUMINANCE MAX | MEASURED | RESULT | Point 0 | 199.2844
150 | 200 | 180.7102 | PASS | Point 1 | 176.2856
|  |  |  | Point 2 | 171.9952
|  |  |  | Point 3 | 180.7803
Uniformity Test |  |  |  | Point 4 | 175.2057
| REQUIRED UNIFORMITY MAX | MEASURED | RESULT
| 0.65 | 0.147 | PASS

## ContrastOnAxis
Contrast Test |  |  | Measured Values (fL)
REQUIRED CONTRAST MIN | MEASURED | RESULT | 199.226 | White
100 | 639.1386 | PASS | 0.31171 | Black

## LuminanceDimming
Luminance Dimming Test |  |  |  |  | Measured Values (fL)
REQUIRED LUMINANCE MIN | REQUIRED LUMINANCE MAX | MEASURED | RESULT | Point 0 | 0.083677
0.05 | 0.1 | 0.075867 | PASS | Point 1 | 0.074017
|  |  |  | Point 2 | 0.072178
|  |  |  | Point 3 | 0.076147
|  |  |  | Point 4 | 0.073316

## LuminanceViewingAngle
Luminance Viewing Angle |  |  |  | Measured Values (fL) (0,0) | Measured Values (fL) (0,55) | Measured Values (fL) (15,0) | Measured Values (fL) (15,55)
REQUIRED LUMINANCE MIN | MEASURED MIN | RESULT | Point 0 | 199.4011 | 75.4759 | 178.9123 | 63.9473
50 | 57.4679 | PASS | Point 1 | 176.519 | 71.3606 | 170.3899 | 65.8736
|  |  | Point 2 | 172.1411 | 69.4343 | 167.4129 | 63.7138
|  |  | Point 3 | 180.9262 | 76.3515 | 164.6986 | 59.2191
|  |  | Point 4 | 175.4392 | 74.4252 | 164.0857 | 57.4679

## ContrastForSecondaryViewing
Contrast Secondary Viewing Angle |  |  |  |  | Measured Values (fL) (0,0) | Measured Values (fL) (0,55) | Measured Values (fL) (15,0) | Measured Values (fL) (15,55)
REQUIRED CONTRAST MIN | MEASURED MIN | RESULT | Point 0 | White | 198.9925 | 75.4467 | 178.708 | 63.9765
20 | 57.2092 | PASS | Point 0 | Black | 0.31317 | 0.39956 | 0.32864 | 1.1126
|  |  | Point 1 | White | 176.0521 | 71.3314 | 170.1272 | 65.9028
|  |  | Point 1 | Black | 0.28261 | 0.36016 | 0.30967 | 1.0919
|  |  | Point 2 | White | 171.8784 | 69.4635 | 167.1502 | 63.8305
|  |  | Point 2 | Black | 0.2651 | 0.34936 | 0.30033 | 1.0714
|  |  | Point 3 | White | 180.576 | 76.2639 | 164.5235 | 59.1899
|  |  | Point 3 | Black | 0.28985 | 0.40073 | 0.30529 | 1.0344
|  |  | Point 4 | White | 175.3224 | 74.4252 | 164.0273 | 57.5555
|  |  | Point 4 | Black | 0.28249 | 0.3946 | 0.30471 | 1.0061

## TestCurves
Test Curves
ENCODER POSITION | REQUIRED LUMINANCE MIN | REQUIRED LUMINANCE | REQUIRED LUMINANCE MAX | MEASURED | RESULT
0 | 0.06375 | 0.075 | 0.08625 | 0.076351 | PASS
1 | 0.10843 | 0.12756 | 0.14669 | 0.13262 | PASS
2 | 0.13795 | 0.16229 | 0.18663 | 0.16356 | PASS
3 | 0.1755 | 0.20648 | 0.23745 | 0.21309 | PASS
4 | 0.22329 | 0.26269 | 0.3021 | 0.27178 | PASS
5 | 0.28408 | 0.33421 | 0.38435 | 0.34849 | PASS
6 | 0.36143 | 0.42521 | 0.48899 | 0.42291 | PASS
7 | 0.45983 | 0.54098 | 0.62212 | 0.54345 | PASS
8 | 0.58503 | 0.68827 | 0.79151 | 0.69522 | PASS
9 | 0.74431 | 0.87566 | 1.007 | 0.8861 | PASS
10 | 0.94696 | 1.1141 | 1.2812 | 1.1342 | PASS
11 | 1.2048 | 1.4174 | 1.63 | 1.4433 | PASS
12 | 1.5328 | 1.8033 | 2.0738 | 1.8469 | PASS
13 | 1.9501 | 2.2943 | 2.6384 | 2.3504 | PASS
14 | 2.4811 | 2.9189 | 3.3568 | 2.9945 | PASS
15 | 3.1566 | 3.7136 | 4.2707 | 3.803 | PASS
16 | 4.016 | 4.7247 | 5.4334 | 4.8391 | PASS
17 | 5.1094 | 6.0111 | 6.9128 | 6.1992 | PASS
18 | 6.5005 | 7.6477 | 8.7949 | 7.8278 | PASS
19 | 8.2704 | 9.7299 | 11.1894 | 10.0109 | PASS
20 | 10.5222 | 12.379 | 14.2359 | 12.8653 | PASS
21 | 13.387 | 15.7494 | 18.1118 | 16.5633 | PASS
22 | 17.0318 | 20.0374 | 23.043 | 20.9908 | PASS
23 | 21.6689 | 25.4929 | 29.3168 | 24.8463 | PASS
24 | 27.5686 | 32.4337 | 37.2987 | 29.8285 | PASS
25 | 35.0746 | 41.2642 | 47.4538 | 41.9116 | PASS
26 | 44.6241 | 52.499 | 60.3738 | 50.9886 | PASS
27 | 56.7737 | 66.7926 | 76.8115 | 64.5894 | PASS
28 | 72.2312 | 84.9778 | 97.7245 | 82.4806 | PASS
29 | 91.8972 | 108.1143 | 124.3314 | 104.9249 | PASS
30 | 116.9175 | 137.55 | 158.1825 | 134.1113 | PASS
31 | 148.75 | 175 | 201.25 | 180.8678 | PASS