## ATP
5.6.2 Display Test | Min |  | Max | Result | [Result] | Serial Number
S24017780
5.6.2.1 Luminance Test
L_avg | 150 |  | 200 | 179.7587 | PASS
5.6.2.2 Uniformity Test
UNIFORMITY |  |  | 0.65 | 0.16834 | PASS
5.6.2.3 Contrast on-axis
Min Dark Ambient Contrast | 100 |  |  | 656.9201 | PASS
5.6.2.4 Chromaticity Coordinates (DAY) | u' | v' | R
Radius White | 0.1727 | 0.4994 | 0.03 | 0.018896 | PASS
Radius Red | 0.451 | 0.5286 | 0.03 | 0.0006 | PASS
Radius Green | 0.1262 | 0.562 | 0.03 | 0.0142 | PASS
Radius Blue | 0.1187 | 0.3043 | 0.03 | 0.02173 | PASS
5.6.2.5 Luminance Dimming Test
L_avg | 0.05 |  | 0.1 | 0.078681 | PASS
5.6.2.6 Luminance Viewing Angle
L_min | 50 |  |  | 62.0502 | PASS
5.6.2.7 Contrast for Secondary Viewing angle
Min Dark ambient contrast | 20 |  |  | 58.7671 | PASS
*Curves
Step Encoder 0 |  |  |  |  | PASS
Step Encoder 1 |  |  |  |  | PASS
Step Encoder 2 |  |  |  |  | PASS
Step Encoder 3 |  |  |  |  | PASS
Step Encoder 4 |  |  |  |  | PASS
Step Encoder 5 |  |  |  |  | PASS
Step Encoder 6 |  |  |  |  | PASS
Step Encoder 7 |  |  |  |  | PASS
Step Encoder 8 |  |  |  |  | PASS
Step Encoder 9 |  |  |  |  | PASS
Step Encoder 10 |  |  |  |  | PASS
Step Encoder 11 |  |  |  |  | PASS
Step Encoder 12 |  |  |  |  | PASS
Step Encoder 13 |  |  |  |  | PASS
Step Encoder 14 |  |  |  |  | PASS
Step Encoder 15 |  |  |  |  | PASS
Step Encoder 16 |  |  |  |  | PASS
Step Encoder 17 |  |  |  |  | PASS
Step Encoder 18 |  |  |  |  | PASS
Step Encoder 19 |  |  |  |  | PASS
Step Encoder 20 |  |  |  |  | PASS
Step Encoder 21 |  |  |  |  | PASS
Step Encoder 22 |  |  |  |  | PASS
Step Encoder 23 |  |  |  |  | PASS
Step Encoder 24 |  |  |  |  | PASS
Step Encoder 25 |  |  |  |  | PASS
Step Encoder 26 |  |  |  |  | PASS
Step Encoder 27 |  |  |  |  | PASS
Step Encoder 28 |  |  |  |  | PASS
Step Encoder 29 |  |  |  |  | PASS
Step Encoder 30 |  |  |  |  | PASS
Step Encoder 31 |  |  |  |  | PASS

## ChromaticityCoordinates
DAY CHROMATICITY COORDINATES | [10 empty] | PASS/FAIL
| REQUIRED |  |  | RESULT
DAY | u' | v' | r | u' | v' | r
white | 0.177 | 0.481 | 0.03 | 0.1727 | 0.4994 | 0.018896 | PASS | -0.0043 | 0.0184 | #VALUE! | PASS
red | 0.451 | 0.528 | 0.03 | 0.451 | 0.5286 | 0.0006 | PASS | 0 | 0.0006 | #VALUE! | PASS
green | 0.112 | 0.562 | 0.03 | 0.1262 | 0.562 | 0.0142 | PASS | 0.0142 | 0 | #VALUE! | PASS
blue | 0.123 | 0.283 | 0.03 | 0.1187 | 0.3043 | 0.02173 | PASS | -0.0043 | 0.0213 | #VALUE! | PASS

## CalibPosition
Luminance
Luminance
Point 0 | 225.8148
Point 1 | 203.8375
Point 2 | 190.9663
Point 3 | 204.3336
Point 4 | 206.7269

## Curves
CURVES
Step | Luminance | Status
1 | 0.10831 | 0
2 | 0.0488 | 0
3 | 0.078453 | 0
4 | 0.078365 | 0
5 | 0.1103 | 0
6 | 0.15057 | 0
7 | 0.069697 | 0
8 | 0.11024 | 0
9 | 0.13067 | 0
10 | 0.13064 | 0
11 | 0.17127 | 0
12 | 0.18577 | 0
13 | 0.087005 | 0
14 | 0.13627 | 0
15 | 0.16128 | 0
16 | 0.16131 | 0
17 | 0.21081 | 0
18 | 0.21081 | 0
19 | 0.27006 | 0
20 | 0.27009 | 0
21 | 0.34907 | 0
22 | 0.34907 | 0
23 | 0.44918 | 0
24 | 0.48274 | 0
25 | 0.23323 | 0
26 | 0.35724 | 0
27 | 0.41912 | 0
28 | 0.41941 | 0
29 | 0.54111 | 0
30 | 0.54082 | 0
31 | 0.69142 | 0
32 | 0.69172 | 0
33 | 0.87938 | 0
34 | 0.87968 | 0
35 | 1.1298 | 0
36 | 1.131 | 0
37 | 1.4368 | 0
38 | 1.4392 | 0
39 | 1.846 | 0
40 | 1.8393 | 0
41 | 2.348 | 0
42 | 2.3518 | 0
43 | 3.0004 | 0
44 | 2.9653 | 0
45 | 3.7971 | 0
46 | 3.8088 | 0
47 | 4.8712 | 0
48 | 4.8128 | 0
49 | 6.1262 | 0
50 | 6.1233 | 0
51 | 7.8161 | 0
52 | 7.8161 | 0
53 | 9.8154 | 0
54 | 9.9876 | 0
55 | 12.5064 | 0
56 | 12.95 | 0
57 | 15.9212 | 0
58 | 15.9708 | 0
59 | 20.9266 | 0
60 | 21.3644 | 0
61 | 27.3972 | 0
62 | 29.4782 | 0
63 | 14.5465 | 0
64 | 23.4512 | 0
65 | 25.6898 | 0
66 | 26.8777 | 0
67 | 34.8193 | 0
68 | 36.1619 | 0
69 | 17.9613 | 0
70 | 27.5432 | 0
71 | 30.6749 | 0
72 | 34.4691 | 0
73 | 31.2878 | 0
74 | 31.6672 | 0
75 | 38.4384 | 0
76 | 47.7781 | 0
77 | 21.6534 | 0
78 | 35.4614 | 0
79 | 37.0375 | 0
80 | 43.1666 | 0
81 | 44.7719 | 0
82 | 54.0531 | 0
83 | 54.1991 | 0
84 | 69.1133 | 0
85 | 69.3176 | 0
86 | 88.6973 | 0
87 | 87.8801 | 0
88 | 112.0464 | 0
89 | 113.2139 | 0
90 | 143.4217 | 0
91 | 142.4002 | 0
92 | 207.1063 | 0
93 | 102.269 | 0
94 | 154.3958 | 0
95 | 180.5176 | 0

## LuminanceAndUniformity
Luminance Test |  |  |  |  | Measured Values (fL)
REQUIRED LUMINANCE MIN | REQUIRED LUMINANCE MAX | MEASURED | RESULT | Point 0 | 196.8036
150 | 200 | 179.7587 | PASS | Point 1 | 177.3363
|  |  |  | Point 2 | 166.2455
|  |  |  | Point 3 | 177.9492
Uniformity Test |  |  |  | Point 4 | 180.4592
| REQUIRED UNIFORMITY MAX | MEASURED | RESULT
| 0.65 | 0.16834 | PASS

## ContrastOnAxis
Contrast Test |  |  | Measured Values (fL)
REQUIRED CONTRAST MIN | MEASURED | RESULT | 196.716 | White
100 | 656.9201 | PASS | 0.29945 | Black

## LuminanceDimming
Luminance Dimming Test |  |  |  |  | Measured Values (fL)
REQUIRED LUMINANCE MIN | REQUIRED LUMINANCE MAX | MEASURED | RESULT | Point 0 | 0.086216
0.05 | 0.1 | 0.078681 | PASS | Point 1 | 0.077636
|  |  |  | Point 2 | 0.072703
|  |  |  | Point 3 | 0.078132
|  |  |  | Point 4 | 0.078716

## LuminanceViewingAngle
Luminance Viewing Angle |  |  |  | Measured Values (fL) (0,0) | Measured Values (fL) (0,55) | Measured Values (fL) (15,0) | Measured Values (fL) (15,55)
REQUIRED LUMINANCE MIN | MEASURED MIN | RESULT | Point 0 | 196.8619 | 79.5912 | 179.7295 | 67.9166
50 | 62.0502 | PASS | Point 1 | 177.3071 | 72.9367 | 171.2363 | 68.7047
|  |  | Point 2 | 166.2455 | 70.8645 | 163.7938 | 66.8076
|  |  | Point 3 | 178.1243 | 79.7663 | 165.5742 | 62.0502
|  |  | Point 4 | 180.6927 | 79.095 | 168.8722 | 62.488

## ContrastForSecondaryViewing
Contrast Secondary Viewing Angle |  |  |  |  | Measured Values (fL) (0,0) | Measured Values (fL) (0,55) | Measured Values (fL) (15,0) | Measured Values (fL) (15,55)
REQUIRED CONTRAST MIN | MEASURED MIN | RESULT | Point 0 | White | 196.5993 | 79.562 | 179.6712 | 67.9458
20 | 58.7671 | PASS | Point 0 | Black | 0.30091 | 0.37504 | 0.32251 | 1.1246
|  |  | Point 1 | White | 177.1903 | 72.9367 | 171.032 | 68.7339
|  |  | Point 1 | Black | 0.26428 | 0.32922 | 0.29052 | 1.0685
|  |  | Point 2 | White | 166.0995 | 70.952 | 163.6771 | 66.8659
|  |  | Point 2 | Black | 0.24318 | 0.31784 | 0.27943 | 1.049
|  |  | Point 3 | White | 178.2119 | 79.7955 | 165.6909 | 62.1377
|  |  | Point 3 | Black | 0.29712 | 0.37154 | 0.31229 | 1.0533
|  |  | Point 4 | White | 180.6927 | 79.1242 | 168.989 | 62.6047
|  |  | Point 4 | Black | 0.31609 | 0.37534 | 0.33127 | 1.0653

## TestCurves
Test Curves
ENCODER POSITION | REQUIRED LUMINANCE MIN | REQUIRED LUMINANCE | REQUIRED LUMINANCE MAX | MEASURED | RESULT
0 | 0.06375 | 0.075 | 0.08625 | 0.079153 | PASS
1 | 0.10843 | 0.12756 | 0.14669 | 0.13157 | PASS
2 | 0.13795 | 0.16229 | 0.18663 | 0.16222 | PASS
3 | 0.1755 | 0.20648 | 0.23745 | 0.21181 | PASS
4 | 0.22329 | 0.26269 | 0.3021 | 0.27114 | PASS
5 | 0.28408 | 0.33421 | 0.38435 | 0.35024 | PASS
6 | 0.36143 | 0.42521 | 0.48899 | 0.42058 | PASS
7 | 0.45983 | 0.54098 | 0.62212 | 0.54199 | PASS
8 | 0.58503 | 0.68827 | 0.79151 | 0.69376 | PASS
9 | 0.74431 | 0.87566 | 1.007 | 0.8823 | PASS
10 | 0.94696 | 1.1141 | 1.2812 | 1.1359 | PASS
11 | 1.2048 | 1.4174 | 1.63 | 1.4444 | PASS
12 | 1.5328 | 1.8033 | 2.0738 | 1.8408 | PASS
13 | 1.9501 | 2.2943 | 2.6384 | 2.3396 | PASS
14 | 2.4811 | 2.9189 | 3.3568 | 2.977 | PASS
15 | 3.1566 | 3.7136 | 4.2707 | 3.8147 | PASS
16 | 4.016 | 4.7247 | 5.4334 | 4.8479 | PASS
17 | 5.1094 | 6.0111 | 6.9128 | 6.1963 | PASS
18 | 6.5005 | 7.6477 | 8.7949 | 7.9358 | PASS
19 | 8.2704 | 9.7299 | 11.1894 | 9.9409 | PASS
20 | 10.5222 | 12.379 | 14.2359 | 13.0025 | PASS
21 | 13.387 | 15.7494 | 18.1118 | 15.9679 | PASS
22 | 17.0318 | 20.0374 | 23.043 | 20.3225 | PASS
23 | 21.6689 | 25.4929 | 29.3168 | 26.6325 | PASS
24 | 27.5686 | 32.4337 | 37.2987 | 30.5873 | PASS
25 | 35.0746 | 41.2642 | 47.4538 | 44.8886 | PASS
26 | 44.6241 | 52.499 | 60.3738 | 54.1407 | PASS
27 | 56.7737 | 66.7926 | 76.8115 | 70.164 | PASS
28 | 72.2312 | 84.9778 | 97.7245 | 88.6973 | PASS
29 | 91.8972 | 108.1143 | 124.3314 | 112.3966 | PASS
30 | 116.9175 | 137.55 | 158.1825 | 143.5093 | PASS
31 | 148.75 | 175 | 201.25 | 180.9554 | PASS