## ATP
5.6.2 Display Test | Min |  | Max | Result | [Result] | Serial Number
S24046076
5.6.2.1 Luminance Test
L_avg | 150 |  | 200 | 171.4698 | PASS
5.6.2.2 Uniformity Test
UNIFORMITY |  |  | 0.65 | 0.12706 | PASS
5.6.2.3 Contrast on-axis
Min Dark Ambient Contrast | 100 |  |  | 635.5542 | PASS
5.6.2.4 Chromaticity Coordinates (DAY) | u' | v' | R
Radius White | 0.1724 | 0.5 | 0.03 | 0.019549 | PASS
Radius Red | 0.4523 | 0.5285 | 0.03 | 0.0013928 | PASS
Radius Green | 0.1248 | 0.5619 | 0.03 | 0.0128 | PASS
Radius Blue | 0.117 | 0.3099 | 0.03 | 0.027561 | PASS
5.6.2.5 Luminance Dimming Test
L_avg | 0.05 |  | 0.1 | 0.073678 | PASS
5.6.2.6 Luminance Viewing Angle
L_min | 50 |  |  | 62.6339 | PASS
5.6.2.7 Contrast for Secondary Viewing angle
Min Dark ambient contrast | 20 |  |  | 67.0578 | PASS
*Curves
Step Encoder 0 |  |  |  |  | PASS
Step Encoder 1 |  |  |  |  | PASS
Step Encoder 2 |  |  |  |  | PASS
Step Encoder 3 |  |  |  |  | PASS
Step Encoder 4 |  |  |  |  | PASS
Step Encoder 5 |  |  |  |  | PASS
Step Encoder 6 |  |  |  |  | PASS
Step Encoder 7 |  |  |  |  | PASS
Step Encoder 8 |  |  |  |  | PASS
Step Encoder 9 |  |  |  |  | PASS
Step Encoder 10 |  |  |  |  | PASS
Step Encoder 11 |  |  |  |  | PASS
Step Encoder 12 |  |  |  |  | PASS
Step Encoder 13 |  |  |  |  | PASS
Step Encoder 14 |  |  |  |  | PASS
Step Encoder 15 |  |  |  |  | PASS
Step Encoder 16 |  |  |  |  | PASS
Step Encoder 17 |  |  |  |  | PASS
Step Encoder 18 |  |  |  |  | PASS
Step Encoder 19 |  |  |  |  | PASS
Step Encoder 20 |  |  |  |  | PASS
Step Encoder 21 |  |  |  |  | PASS
Step Encoder 22 |  |  |  |  | PASS
Step Encoder 23 |  |  |  |  | PASS
Step Encoder 24 |  |  |  |  | PASS
Step Encoder 25 |  |  |  |  | PASS
Step Encoder 26 |  |  |  |  | PASS
Step Encoder 27 |  |  |  |  | PASS
Step Encoder 28 |  |  |  |  | PASS
Step Encoder 29 |  |  |  |  | PASS
Step Encoder 30 |  |  |  |  | PASS
Step Encoder 31 |  |  |  |  | PASS

## ChromaticityCoordinates
DAY CHROMATICITY COORDINATES | [10 empty] | PASS/FAIL
| REQUIRED |  |  | RESULT
DAY | u' | v' | r | u' | v' | r
white | 0.177 | 0.481 | 0.03 | 0.1724 | 0.5 | 0.019549 | PASS | -0.0046 | 0.019 | #VALUE! | PASS
red | 0.451 | 0.528 | 0.03 | 0.4523 | 0.5285 | 0.0013928 | PASS | 0.0013 | 0.0005 | #VALUE! | PASS
green | 0.112 | 0.562 | 0.03 | 0.1248 | 0.5619 | 0.0128 | PASS | 0.0128 | -0.0001 | #VALUE! | PASS
blue | 0.123 | 0.283 | 0.03 | 0.117 | 0.3099 | 0.027561 | PASS | -0.006 | 0.0269 | #VALUE! | PASS

## CalibPosition
Luminance
Luminance
Point 0 | 227.4492
Point 1 | 210.8714
Point 2 | 200.9188
Point 3 | 206.2599
Point 4 | 209.8207

## Curves
CURVES
Step | Luminance | Status
1 | 0.11146 | 0
2 | 0.050668 | 0
3 | 0.081109 | 0
4 | 0.065903 | 0
5 | 0.073433 | 0
6 | 0.073433 | 0
7 | 0.10326 | 0
8 | 0.15451 | 0
9 | 0.072003 | 0
10 | 0.11365 | 0
11 | 0.13432 | 0
12 | 0.12404 | 0
13 | 0.12401 | 0
14 | 0.16251 | 0
15 | 0.16254 | 0
16 | 0.21213 | 0
17 | 0.21201 | 0
18 | 0.27178 | 0
19 | 0.27172 | 0
20 | 0.35053 | 0
21 | 0.35082 | 0
22 | 0.45093 | 0
23 | 0.49267 | 0
24 | 0.23915 | 0
25 | 0.3657 | 0
26 | 0.42904 | 0
27 | 0.42933 | 0
28 | 0.5525 | 0
29 | 0.55396 | 0
30 | 0.70806 | 0
31 | 0.70602 | 0
32 | 0.90157 | 0
33 | 0.89865 | 0
34 | 1.1555 | 0
35 | 1.1567 | 0
36 | 1.4695 | 0
37 | 1.4719 | 0
38 | 1.8793 | 0
39 | 1.8758 | 0
40 | 2.3985 | 0
41 | 2.3848 | 0
42 | 3.05 | 0
43 | 3.0441 | 0
44 | 3.873 | 0
45 | 3.8964 | 0
46 | 4.9471 | 0
47 | 4.9646 | 0
48 | 6.2809 | 0
49 | 6.3188 | 0
50 | 8.0729 | 0
51 | 9.29 | 0
52 | 4.5589 | 0
53 | 6.9639 | 0
54 | 8.0496 | 0
55 | 7.3316 | 0
56 | 7.4017 | 0
57 | 9.4768 | 0
58 | 9.4739 | 0
59 | 12.0394 | 0
60 | 11.981 | 0
61 | 14.9638 | 0
62 | 15.8745 | 0
63 | 18.8194 | 0
64 | 24.0437 | 0
65 | 11.946 | 0
66 | 17.8533 | 0
67 | 20.6056 | 0
68 | 20.6085 | 0
69 | 28.3137 | 0
70 | 28.3721 | 0
71 | 15.6877 | 0
72 | 22.2167 | 0
73 | 27.6132 | 0
74 | 24.1138 | 0
75 | 26.4895 | 0
76 | 25.2783 | 0
77 | 33.9729 | 0
78 | 32.105 | 0
79 | 38.8178 | 0
80 | 46.8441 | 0
81 | 23.5592 | 0
82 | 36.1327 | 0
83 | 39.9269 | 0
84 | 40.5398 | 0
85 | 51.8933 | 0
86 | 52.0101 | 0
87 | 65.4358 | 0
88 | 66.0195 | 0
89 | 84.3194 | 0
90 | 84.4653 | 0
91 | 106.7053 | 0
92 | 105.6546 | 0
93 | 135.483 | 0
94 | 136.3003 | 0
95 | 210.9881 | 0
96 | 104.5455 | 0
97 | 157.7814 | 0
98 | 184.2534 | 0
99 | 170.8569 | 0

## LuminanceAndUniformity
Luminance Test |  |  |  |  | Measured Values (fL)
REQUIRED LUMINANCE MIN | REQUIRED LUMINANCE MAX | MEASURED | RESULT | Point 0 | 185.4209
150 | 200 | 171.4698 | PASS | Point 1 | 170.8569
|  |  |  | Point 2 | 163.2684
|  |  |  | Point 3 | 167.5588
Uniformity Test |  |  |  | Point 4 | 170.244
| REQUIRED UNIFORMITY MAX | MEASURED | RESULT
| 0.65 | 0.12706 | PASS

## ContrastOnAxis
Contrast Test |  |  | Measured Values (fL)
REQUIRED CONTRAST MIN | MEASURED | RESULT | 185.4209 | White
100 | 635.5542 | PASS | 0.29175 | Black

## LuminanceDimming
Luminance Dimming Test |  |  |  |  | Measured Values (fL)
REQUIRED LUMINANCE MIN | REQUIRED LUMINANCE MAX | MEASURED | RESULT | Point 0 | 0.079737
0.05 | 0.1 | 0.073678 | PASS | Point 1 | 0.073491
|  |  |  | Point 2 | 0.070164
|  |  |  | Point 3 | 0.072207
|  |  |  | Point 4 | 0.072791

## LuminanceViewingAngle
Luminance Viewing Angle |  |  |  | Measured Values (fL) (0,0) | Measured Values (fL) (0,55) | Measured Values (fL) (15,0) | Measured Values (fL) (15,55)
REQUIRED LUMINANCE MIN | MEASURED MIN | RESULT | Point 0 | 185.4501 | 80.817 | 171.0904 | 68.5587
50 | 62.6339 | PASS | Point 1 | 171.0028 | 75.0673 | 166.0703 | 70.0764
|  |  | Point 2 | 163.2976 | 73.1702 | 159.6493 | 67.5372
|  |  | Point 3 | 167.6464 | 81.605 | 157.7814 | 62.7507
|  |  | Point 4 | 170.3315 | 80.35 | 161.6924 | 62.6339

## ContrastForSecondaryViewing
Contrast Secondary Viewing Angle |  |  |  |  | Measured Values (fL) (0,0) | Measured Values (fL) (0,55) | Measured Values (fL) (15,0) | Measured Values (fL) (15,55)
REQUIRED CONTRAST MIN | MEASURED MIN | RESULT | Point 0 | White | 185.3333 | 80.7586 | 170.9153 | 68.5296
20 | 67.0578 | PASS | Point 0 | Black | 0.29186 | 0.34907 | 0.30471 | 1.0142
|  |  | Point 1 | White | 170.8861 | 75.0673 | 165.9244 | 70.0472
|  |  | Point 1 | Black | 0.29216 | 0.3263 | 0.30325 | 1.0446
|  |  | Point 2 | White | 163.1517 | 73.1702 | 159.5034 | 67.5372
|  |  | Point 2 | Black | 0.25258 | 0.31025 | 0.28416 | 1.0008
|  |  | Point 3 | White | 167.4713 | 81.5467 | 157.6939 | 62.7507
|  |  | Point 3 | Black | 0.25001 | 0.35257 | 0.27631 | 0.92813
|  |  | Point 4 | White | 170.2732 | 80.2625 | 161.6632 | 62.6339
|  |  | Point 4 | Black | 0.25401 | 0.34644 | 0.27955 | 0.9182

## TestCurves
Test Curves
ENCODER POSITION | REQUIRED LUMINANCE MIN | REQUIRED LUMINANCE | REQUIRED LUMINANCE MAX | MEASURED | RESULT
0 | 0.06375 | 0.075 | 0.08625 | 0.073637 | PASS
1 | 0.10843 | 0.12756 | 0.14669 | 0.12413 | PASS
2 | 0.13795 | 0.16229 | 0.18663 | 0.16257 | PASS
3 | 0.1755 | 0.20648 | 0.23745 | 0.21216 | PASS
4 | 0.22329 | 0.26269 | 0.3021 | 0.27155 | PASS
5 | 0.28408 | 0.33421 | 0.38435 | 0.35082 | PASS
6 | 0.36143 | 0.42521 | 0.48899 | 0.42904 | PASS
7 | 0.45983 | 0.54098 | 0.62212 | 0.55308 | PASS
8 | 0.58503 | 0.68827 | 0.79151 | 0.70631 | PASS
9 | 0.74431 | 0.87566 | 1.007 | 0.89923 | PASS
10 | 0.94696 | 1.1141 | 1.2812 | 1.1532 | PASS
11 | 1.2048 | 1.4174 | 1.63 | 1.4745 | PASS
12 | 1.5328 | 1.8033 | 2.0738 | 1.8825 | PASS
13 | 1.9501 | 2.2943 | 2.6384 | 2.4111 | PASS
14 | 2.4811 | 2.9189 | 3.3568 | 3.0646 | PASS
15 | 3.1566 | 3.7136 | 4.2707 | 3.9139 | PASS
16 | 4.016 | 4.7247 | 5.4334 | 4.9763 | PASS
17 | 5.1094 | 6.0111 | 6.9128 | 6.2721 | PASS
18 | 6.5005 | 7.6477 | 8.7949 | 7.4454 | PASS
19 | 8.2704 | 9.7299 | 11.1894 | 9.5352 | PASS
20 | 10.5222 | 12.379 | 14.2359 | 11.9898 | PASS
21 | 13.387 | 15.7494 | 18.1118 | 14.9405 | PASS
22 | 17.0318 | 20.0374 | 23.043 | 20.6026 | PASS
23 | 21.6689 | 25.4929 | 29.3168 | 25.2725 | PASS
24 | 27.5686 | 32.4337 | 37.2987 | 30.6749 | PASS
25 | 35.0746 | 41.2642 | 47.4538 | 39.2265 | PASS
26 | 44.6241 | 52.499 | 60.3738 | 51.7474 | PASS
27 | 56.7737 | 66.7926 | 76.8115 | 65.7277 | PASS
28 | 72.2312 | 84.9778 | 97.7245 | 83.2103 | PASS
29 | 91.8972 | 108.1143 | 124.3314 | 105.713 | PASS
30 | 116.9175 | 137.55 | 158.1825 | 136.4754 | PASS
31 | 148.75 | 175 | 201.25 | 171.032 | PASS