## ATP
5.6.2 Display Test | Min |  | Max | Result | [Result] | Serial Number
S24164577
5.6.2.1 Luminance Test
L_avg | 150 |  | 200 | 166.3505 | PASS
5.6.2.2 Uniformity Test
UNIFORMITY |  |  | 0.65 | 0.14252 | PASS
5.6.2.3 Contrast on-axis
Min Dark Ambient Contrast | 100 |  |  | 691.4929 | PASS
5.6.2.4 Chromaticity Coordinates (DAY) | u' | v' | R
Radius White | 0.1724 | 0.4979 | 0.03 | 0.017515 | PASS
Radius Red | 0.4502 | 0.5286 | 0.03 | 0.001 | PASS
Radius Green | 0.123 | 0.563 | 0.03 | 0.011045 | PASS
Radius Blue | 0.117 | 0.3102 | 0.03 | 0.027854 | PASS
5.6.2.5 Luminance Dimming Test
L_avg | 0.05 |  | 0.1 | 0.07728 | PASS
5.6.2.6 Luminance Viewing Angle
L_min | 50 |  |  | 54.2282 | PASS
5.6.2.7 Contrast for Secondary Viewing angle
Min Dark ambient contrast | 20 |  |  | 70.4589 | PASS
*Curves
Step Encoder 0 |  |  |  |  | PASS
Step Encoder 1 |  |  |  |  | PASS
Step Encoder 2 |  |  |  |  | PASS
Step Encoder 3 |  |  |  |  | PASS
Step Encoder 4 |  |  |  |  | PASS
Step Encoder 5 |  |  |  |  | PASS
Step Encoder 6 |  |  |  |  | PASS
Step Encoder 7 |  |  |  |  | PASS
Step Encoder 8 |  |  |  |  | PASS
Step Encoder 9 |  |  |  |  | PASS
Step Encoder 10 |  |  |  |  | PASS
Step Encoder 11 |  |  |  |  | PASS
Step Encoder 12 |  |  |  |  | PASS
Step Encoder 13 |  |  |  |  | PASS
Step Encoder 14 |  |  |  |  | PASS
Step Encoder 15 |  |  |  |  | PASS
Step Encoder 16 |  |  |  |  | PASS
Step Encoder 17 |  |  |  |  | PASS
Step Encoder 18 |  |  |  |  | PASS
Step Encoder 19 |  |  |  |  | PASS
Step Encoder 20 |  |  |  |  | PASS
Step Encoder 21 |  |  |  |  | PASS
Step Encoder 22 |  |  |  |  | PASS
Step Encoder 23 |  |  |  |  | PASS
Step Encoder 24 |  |  |  |  | PASS
Step Encoder 25 |  |  |  |  | PASS
Step Encoder 26 |  |  |  |  | PASS
Step Encoder 27 |  |  |  |  | PASS
Step Encoder 28 |  |  |  |  | PASS
Step Encoder 29 |  |  |  |  | PASS
Step Encoder 30 |  |  |  |  | PASS
Step Encoder 31 |  |  |  |  | PASS

## ChromaticityCoordinates
DAY CHROMATICITY COORDINATES | [10 empty] | PASS/FAIL
| REQUIRED |  |  | RESULT
DAY | u' | v' | r | u' | v' | r
white | 0.177 | 0.481 | 0.03 | 0.1724 | 0.4979 | 0.017515 | PASS | -0.0046 | 0.0169 | #VALUE! | PASS
red | 0.451 | 0.528 | 0.03 | 0.4502 | 0.5286 | 0.001 | PASS | -0.0008 | 0.0006 | #VALUE! | PASS
green | 0.112 | 0.562 | 0.03 | 0.123 | 0.563 | 0.011045 | PASS | 0.011 | 0.001 | #VALUE! | PASS
blue | 0.123 | 0.283 | 0.03 | 0.117 | 0.3102 | 0.027854 | PASS | -0.006 | 0.0272 | #VALUE! | PASS

## CalibPosition
Luminance
Luminance
Point 0 | 244.3773
Point 1 | 213.8776
Point 2 | 211.7762
Point 3 | 217.5259
Point 4 | 223.2464

## Curves
CURVES
Step | Luminance | Status
1 | 0.11704 | 0
2 | 0.05344 | 0
3 | 0.08537 | 0
4 | 0.069464 | 0
5 | 0.077373 | 0
6 | 0.077373 | 0
7 | 0.1091 | 0
8 | 0.16289 | 0
9 | 0.076381 | 0
10 | 0.1199 | 0
11 | 0.14161 | 0
12 | 0.13081 | 0
13 | 0.13078 | 0
14 | 0.17167 | 0
15 | 0.20118 | 0
16 | 0.095352 | 0
17 | 0.14838 | 0
18 | 0.175 | 0
19 | 0.16169 | 0
20 | 0.16163 | 0
21 | 0.21119 | 0
22 | 0.21116 | 0
23 | 0.27 | 0
24 | 0.27029 | 0
25 | 0.34994 | 0
26 | 0.34994 | 0
27 | 0.45005 | 0
28 | 0.52156 | 0
29 | 0.25477 | 0
30 | 0.38789 | 0
31 | 0.45443 | 0
32 | 0.42116 | 0
33 | 0.42116 | 0
34 | 0.54287 | 0
35 | 0.54257 | 0
36 | 0.69464 | 0
37 | 0.69405 | 0
38 | 0.88639 | 0
39 | 0.88551 | 0
40 | 1.1353 | 0
41 | 1.1353 | 0
42 | 1.4474 | 0
43 | 1.4465 | 0
44 | 1.8437 | 0
45 | 1.8501 | 0
46 | 2.3699 | 0
47 | 2.3588 | 0
48 | 2.9974 | 0
49 | 3.012 | 0
50 | 3.8001 | 0
51 | 3.8292 | 0
52 | 4.8595 | 0
53 | 4.8916 | 0
54 | 6.278 | 0
55 | 6.2109 | 0
56 | 7.9007 | 0
57 | 7.8482 | 0
58 | 10.0226 | 0
59 | 10.0197 | 0
60 | 13.0813 | 0
61 | 15.8949 | 0
62 | 7.8015 | 0
63 | 11.7825 | 0
64 | 11.803 | 0
65 | 15.101 | 0
66 | 15.101 | 0
67 | 18.8077 | 0
68 | 26.1977 | 0
69 | 12.7077 | 0
70 | 18.6092 | 0
71 | 22.9813 | 0
72 | 21.0229 | 0
73 | 21.02 | 0
74 | 26.9886 | 0
75 | 29.916 | 0
76 | 16.6479 | 0
77 | 23.1798 | 0
78 | 28.1969 | 0
79 | 27.692 | 0
80 | 25.9963 | 0
81 | 24.5165 | 0
82 | 33.36 | 0
83 | 30.4997 | 0
84 | 40.9193 | 0
85 | 39.0222 | 0
86 | 52.4187 | 0
87 | 52.4479 | 0
88 | 66.4865 | 0
89 | 65.9903 | 0
90 | 84.9615 | 0
91 | 83.5021 | 0
92 | 107.2307 | 0
93 | 107.3182 | 0
94 | 137.205 | 0
95 | 136.2711 | 0
96 | 223.5091 | 0
97 | 111.4043 | 0
98 | 167.3545 | 0

## LuminanceAndUniformity
Luminance Test |  |  |  |  | Measured Values (fL)
REQUIRED LUMINANCE MIN | REQUIRED LUMINANCE MAX | MEASURED | RESULT | Point 0 | 182.9692
150 | 200 | 166.3505 | PASS | Point 1 | 160.2039
|  |  |  | Point 2 | 158.6278
|  |  |  | Point 3 | 162.7139
Uniformity Test |  |  |  | Point 4 | 167.2378
| REQUIRED UNIFORMITY MAX | MEASURED | RESULT
| 0.65 | 0.14252 | PASS

## ContrastOnAxis
Contrast Test |  |  | Measured Values (fL)
REQUIRED CONTRAST MIN | MEASURED | RESULT | 182.9109 | White
100 | 691.4929 | PASS | 0.26452 | Black

## LuminanceDimming
Luminance Dimming Test |  |  |  |  | Measured Values (fL)
REQUIRED LUMINANCE MIN | REQUIRED LUMINANCE MAX | MEASURED | RESULT | Point 0 | 0.085107
0.05 | 0.1 | 0.07728 | PASS | Point 1 | 0.074396
|  |  |  | Point 2 | 0.073754
|  |  |  | Point 3 | 0.075768
|  |  |  | Point 4 | 0.077373

## LuminanceViewingAngle
Luminance Viewing Angle |  |  |  | Measured Values (fL) (0,0) | Measured Values (fL) (0,55) | Measured Values (fL) (15,0) | Measured Values (fL) (15,55)
REQUIRED LUMINANCE MIN | MEASURED MIN | RESULT | Point 0 | 183.086 | 68.909 | 162.6555 | 59.365
50 | 54.2282 | PASS | Point 1 | 160.1747 | 62.9258 | 150.2805 | 59.7445
|  |  | Point 2 | 158.7154 | 62.5172 | 149.9595 | 59.1315
|  |  | Point 3 | 162.7431 | 68.2961 | 146.9825 | 54.2282
|  |  | Point 4 | 167.267 | 68.3836 | 151.5063 | 54.3742

## ContrastForSecondaryViewing
Contrast Secondary Viewing Angle |  |  |  |  | Measured Values (fL) (0,0) | Measured Values (fL) (0,55) | Measured Values (fL) (15,0) | Measured Values (fL) (15,55)
REQUIRED CONTRAST MIN | MEASURED MIN | RESULT | Point 0 | White | 182.8817 | 68.8798 | 162.5972 | 59.3942
20 | 70.4589 | PASS | Point 0 | Black | 0.26495 | 0.31609 | 0.2724 | 0.83181
|  |  | Point 1 | White | 160.1163 | 62.955 | 150.193 | 59.7153
|  |  | Point 1 | Black | 0.25561 | 0.28763 | 0.2616 | 0.81693
|  |  | Point 2 | White | 158.5986 | 62.5172 | 149.9595 | 59.1607
|  |  | Point 2 | Black | 0.2459 | 0.28063 | 0.26145 | 0.79737
|  |  | Point 3 | White | 162.7139 | 68.2669 | 146.8949 | 54.2282
|  |  | Point 3 | Black | 0.23092 | 0.31288 | 0.2466 | 0.76964
|  |  | Point 4 | White | 167.2086 | 68.4128 | 151.5063 | 54.4325
|  |  | Point 4 | Black | 0.24455 | 0.31405 | 0.25567 | 0.76614

## TestCurves
Test Curves
ENCODER POSITION | REQUIRED LUMINANCE MIN | REQUIRED LUMINANCE | REQUIRED LUMINANCE MAX | MEASURED | RESULT
0 | 0.06375 | 0.075 | 0.08625 | 0.077548 | PASS
1 | 0.10843 | 0.12756 | 0.14669 | 0.13099 | PASS
2 | 0.13795 | 0.16229 | 0.18663 | 0.1616 | PASS
3 | 0.1755 | 0.20648 | 0.23745 | 0.21096 | PASS
4 | 0.22329 | 0.26269 | 0.3021 | 0.26997 | PASS
5 | 0.28408 | 0.33421 | 0.38435 | 0.34936 | PASS
6 | 0.36143 | 0.42521 | 0.48899 | 0.42058 | PASS
7 | 0.45983 | 0.54098 | 0.62212 | 0.54141 | PASS
8 | 0.58503 | 0.68827 | 0.79151 | 0.69318 | PASS
9 | 0.74431 | 0.87566 | 1.007 | 0.88318 | PASS
10 | 0.94696 | 1.1141 | 1.2812 | 1.1324 | PASS
11 | 1.2048 | 1.4174 | 1.63 | 1.4456 | PASS
12 | 1.5328 | 1.8033 | 2.0738 | 1.8457 | PASS
13 | 1.9501 | 2.2943 | 2.6384 | 2.3583 | PASS
14 | 2.4811 | 2.9189 | 3.3568 | 2.9799 | PASS
15 | 3.1566 | 3.7136 | 4.2707 | 3.8205 | PASS
16 | 4.016 | 4.7247 | 5.4334 | 4.8128 | PASS
17 | 5.1094 | 6.0111 | 6.9128 | 6.1437 | PASS
18 | 6.5005 | 7.6477 | 8.7949 | 7.9416 | PASS
19 | 8.2704 | 9.7299 | 11.1894 | 10.0985 | PASS
20 | 10.5222 | 12.379 | 14.2359 | 11.765 | PASS
21 | 13.387 | 15.7494 | 18.1118 | 14.6982 | PASS
22 | 17.0318 | 20.0374 | 23.043 | 21.5279 | PASS
23 | 21.6689 | 25.4929 | 29.3168 | 25.8007 | PASS
24 | 27.5686 | 32.4337 | 37.2987 | 30.3538 | PASS
25 | 35.0746 | 41.2642 | 47.4538 | 38.2925 | PASS
26 | 44.6241 | 52.499 | 60.3738 | 51.9517 | PASS
27 | 56.7737 | 66.7926 | 76.8115 | 66.9243 | PASS
28 | 72.2312 | 84.9778 | 97.7245 | 83.9108 | PASS
29 | 91.8972 | 108.1143 | 124.3314 | 106.6761 | PASS
30 | 116.9175 | 137.55 | 158.1825 | 137.1175 | PASS
31 | 148.75 | 175 | 201.25 | 167.267 | PASS