## ATP
5.6.2 Display Test | Min |  | Max | Result | [Result] | Serial Number
S24332953
5.6.2.1 Luminance Test
L_avg | 150 |  | 200 | 179.7354 | PASS
5.6.2.2 Uniformity Test
UNIFORMITY |  |  | 0.65 | 0.12041 | PASS
5.6.2.3 Contrast on-axis
Min Dark Ambient Contrast | 100 |  |  | 902.89 | PASS
5.6.2.4 Chromaticity Coordinates (DAY) | u' | v' | R
Radius White | 0.1728 | 0.4972 | 0.03 | 0.016736 | PASS
Radius Red | 0.4521 | 0.5285 | 0.03 | 0.0012083 | PASS
Radius Green | 0.1224 | 0.5618 | 0.03 | 0.010402 | PASS
Radius Blue | 0.1194 | 0.3 | 0.03 | 0.017377 | PASS
5.6.2.5 Luminance Dimming Test
L_avg | 0.05 |  | 0.1 | 0.07725 | PASS
5.6.2.6 Luminance Viewing Angle
L_min | 50 |  |  | 55.0455 | PASS
5.6.2.7 Contrast for Secondary Viewing angle
Min Dark ambient contrast | 20 |  |  | 58.8034 | PASS
*Curves
Step Encoder 0 |  |  |  |  | PASS
Step Encoder 1 |  |  |  |  | PASS
Step Encoder 2 |  |  |  |  | PASS
Step Encoder 3 |  |  |  |  | PASS
Step Encoder 4 |  |  |  |  | PASS
Step Encoder 5 |  |  |  |  | PASS
Step Encoder 6 |  |  |  |  | PASS
Step Encoder 7 |  |  |  |  | PASS
Step Encoder 8 |  |  |  |  | PASS
Step Encoder 9 |  |  |  |  | PASS
Step Encoder 10 |  |  |  |  | PASS
Step Encoder 11 |  |  |  |  | PASS
Step Encoder 12 |  |  |  |  | PASS
Step Encoder 13 |  |  |  |  | PASS
Step Encoder 14 |  |  |  |  | PASS
Step Encoder 15 |  |  |  |  | PASS
Step Encoder 16 |  |  |  |  | PASS
Step Encoder 17 |  |  |  |  | PASS
Step Encoder 18 |  |  |  |  | PASS
Step Encoder 19 |  |  |  |  | PASS
Step Encoder 20 |  |  |  |  | PASS
Step Encoder 21 |  |  |  |  | PASS
Step Encoder 22 |  |  |  |  | PASS
Step Encoder 23 |  |  |  |  | PASS
Step Encoder 24 |  |  |  |  | PASS
Step Encoder 25 |  |  |  |  | PASS
Step Encoder 26 |  |  |  |  | PASS
Step Encoder 27 |  |  |  |  | PASS
Step Encoder 28 |  |  |  |  | PASS
Step Encoder 29 |  |  |  |  | PASS
Step Encoder 30 |  |  |  |  | PASS
Step Encoder 31 |  |  |  |  | PASS

## ChromaticityCoordinates
DAY CHROMATICITY COORDINATES | [10 empty] | PASS/FAIL
| REQUIRED |  |  | RESULT
DAY | u' | v' | r | u' | v' | r
white | 0.177 | 0.481 | 0.03 | 0.1728 | 0.4972 | 0.016736 | PASS | -0.0042 | 0.0162 | #VALUE! | PASS
red | 0.451 | 0.528 | 0.03 | 0.4521 | 0.5285 | 0.0012083 | PASS | 0.0011 | 0.0005 | #VALUE! | PASS
green | 0.112 | 0.562 | 0.03 | 0.1224 | 0.5618 | 0.010402 | PASS | 0.0104 | -0.0002 | #VALUE! | PASS
blue | 0.123 | 0.283 | 0.03 | 0.1194 | 0.3 | 0.017377 | PASS | -0.0036 | 0.017 | #VALUE! | PASS

## CalibPosition
Luminance
Luminance
Point 0 | 237.0515
Point 1 | 219.8024
Point 2 | 210.5211
Point 3 | 219.423
Point 4 | 220.8531

## Curves
CURVES
Step | Luminance | Status
1 | 0.1166 | 0
2 | 0.052681 | 0
3 | 0.084757 | 0
4 | 0.068646 | 0
5 | 0.076673 | 0
6 | 0.076614 | 0
7 | 0.10796 | 0
8 | 0.16201 | 0
9 | 0.075096 | 0
10 | 0.11888 | 0
11 | 0.14077 | 0
12 | 0.12988 | 0
13 | 0.12985 | 0
14 | 0.17036 | 0
15 | 0.17033 | 0
16 | 0.22237 | 0
17 | 0.26049 | 0
18 | 0.1234 | 0
19 | 0.19219 | 0
20 | 0.22654 | 0
21 | 0.20921 | 0
22 | 0.20935 | 0
23 | 0.26784 | 0
24 | 0.26778 | 0
25 | 0.34673 | 0
26 | 0.34673 | 0
27 | 0.44597 | 0
28 | 0.44538 | 0
29 | 0.57351 | 0
30 | 0.66603 | 0
31 | 0.32368 | 0
32 | 0.49471 | 0
33 | 0.57935 | 0
34 | 0.53732 | 0
35 | 0.53732 | 0
36 | 0.6888 | 0
37 | 0.68821 | 0
38 | 0.87763 | 0
39 | 0.87705 | 0
40 | 1.1272 | 0
41 | 1.1248 | 0
42 | 1.4336 | 0
43 | 1.4325 | 0
44 | 1.8247 | 0
45 | 1.8274 | 0
46 | 2.3311 | 0
47 | 2.3267 | 0
48 | 2.9566 | 0
49 | 2.9828 | 0
50 | 3.7855 | 0
51 | 3.7884 | 0
52 | 4.8479 | 0
53 | 4.8333 | 0
54 | 6.1554 | 0
55 | 6.0854 | 0
56 | 7.8044 | 0
57 | 7.8599 | 0
58 | 9.9963 | 0
59 | 9.8008 | 0
60 | 12.699 | 0
61 | 12.6698 | 0
62 | 15.8132 | 0
63 | 16.4815 | 0
64 | 21.4957 | 0
65 | 25.1557 | 0
66 | 12.5239 | 0
67 | 18.6851 | 0
68 | 21.6358 | 0
69 | 20.7924 | 0
70 | 20.7632 | 0
71 | 26.7639 | 0
72 | 27.3067 | 0
73 | 32.2217 | 0
74 | 31.4045 | 0
75 | 43.9255 | 0
76 | 49.2082 | 0
77 | 23.1302 | 0
78 | 37.5628 | 0
79 | 44.7135 | 0
80 | 39.6643 | 0
81 | 36.8624 | 0
82 | 50.3465 | 0
83 | 50.2881 | 0
84 | 64.1808 | 0
85 | 64.2392 | 0
86 | 81.8385 | 0
87 | 82.0136 | 0
88 | 102.8235 | 0
89 | 103.991 | 0
90 | 132.1266 | 0
91 | 132.0391 | 0
92 | 221.612 | 0
93 | 109.6531 | 0
94 | 165.4574 | 0
95 | 193.3596 | 0
96 | 179.3793 | 0

## LuminanceAndUniformity
Luminance Test |  |  |  |  | Measured Values (fL)
REQUIRED LUMINANCE MIN | REQUIRED LUMINANCE MAX | MEASURED | RESULT | Point 0 | 192.484
150 | 200 | 179.7354 | PASS | Point 1 | 178.3286
|  |  |  | Point 2 | 170.6234
|  |  |  | Point 3 | 178.0367
Uniformity Test |  |  |  | Point 4 | 179.2042
| REQUIRED UNIFORMITY MAX | MEASURED | RESULT
| 0.65 | 0.12041 | PASS

## ContrastOnAxis
Contrast Test |  |  | Measured Values (fL)
REQUIRED CONTRAST MIN | MEASURED | RESULT | 192.3964 | White
100 | 902.89 | PASS | 0.21309 | Black

## LuminanceDimming
Luminance Dimming Test |  |  |  |  | Measured Values (fL)
REQUIRED LUMINANCE MIN | REQUIRED LUMINANCE MAX | MEASURED | RESULT | Point 0 | 0.082831
0.05 | 0.1 | 0.07725 | PASS | Point 1 | 0.076643
|  |  |  | Point 2 | 0.073345
|  |  |  | Point 3 | 0.076731
|  |  |  | Point 4 | 0.076702

## LuminanceViewingAngle
Luminance Viewing Angle |  |  |  | Measured Values (fL) (0,0) | Measured Values (fL) (0,55) | Measured Values (fL) (15,0) | Measured Values (fL) (15,55)
REQUIRED LUMINANCE MIN | MEASURED MIN | RESULT | Point 0 | 192.7758 | 70.0764 | 171.8784 | 60.4449
50 | 55.0455 | PASS | Point 1 | 178.387 | 65.9903 | 164.9904 | 60.766
|  |  | Point 2 | 170.7693 | 64.21 | 160.8752 | 59.1315
|  |  | Point 3 | 178.0951 | 70.1932 | 162.3637 | 56.1254
|  |  | Point 4 | 179.4085 | 69.2884 | 164.8445 | 55.0455

## ContrastForSecondaryViewing
Contrast Secondary Viewing Angle |  |  |  |  | Measured Values (fL) (0,0) | Measured Values (fL) (0,55) | Measured Values (fL) (15,0) | Measured Values (fL) (15,55)
REQUIRED CONTRAST MIN | MEASURED MIN | RESULT | Point 0 | White | 192.3381 | 70.0181 | 171.82 | 60.4449
20 | 58.8034 | PASS | Point 0 | Black | 0.21332 | 0.32455 | 0.23206 | 1.0046
|  |  | Point 1 | White | 178.2119 | 65.9028 | 164.7861 | 60.7368
|  |  | Point 1 | Black | 0.23189 | 0.30879 | 0.23241 | 1.0005
|  |  | Point 2 | White | 170.5942 | 64.1808 | 160.7876 | 59.1607
|  |  | Point 2 | Black | 0.18466 | 0.28833 | 0.21166 | 0.95819
|  |  | Point 3 | White | 177.92 | 70.164 | 162.2177 | 56.1254
|  |  | Point 3 | Black | 0.19613 | 0.32484 | 0.22018 | 0.92229
|  |  | Point 4 | White | 179.175 | 69.3176 | 164.757 | 55.0746
|  |  | Point 4 | Black | 0.22071 | 0.32222 | 0.23425 | 0.93659

## TestCurves
Test Curves
ENCODER POSITION | REQUIRED LUMINANCE MIN | REQUIRED LUMINANCE | REQUIRED LUMINANCE MAX | MEASURED | RESULT
0 | 0.06375 | 0.075 | 0.08625 | 0.076789 | PASS
1 | 0.10843 | 0.12756 | 0.14669 | 0.12985 | PASS
2 | 0.13795 | 0.16229 | 0.18663 | 0.17021 | PASS
3 | 0.1755 | 0.20648 | 0.23745 | 0.20895 | PASS
4 | 0.22329 | 0.26269 | 0.3021 | 0.26732 | PASS
5 | 0.28408 | 0.33421 | 0.38435 | 0.34586 | PASS
6 | 0.36143 | 0.42521 | 0.48899 | 0.44451 | PASS
7 | 0.45983 | 0.54098 | 0.62212 | 0.53615 | PASS
8 | 0.58503 | 0.68827 | 0.79151 | 0.68588 | PASS
9 | 0.74431 | 0.87566 | 1.007 | 0.87471 | PASS
10 | 0.94696 | 1.1141 | 1.2812 | 1.1243 | PASS
11 | 1.2048 | 1.4174 | 1.63 | 1.4243 | PASS
12 | 1.5328 | 1.8033 | 2.0738 | 1.8317 | PASS
13 | 1.9501 | 2.2943 | 2.6384 | 2.3329 | PASS
14 | 2.4811 | 2.9189 | 3.3568 | 2.942 | PASS
15 | 3.1566 | 3.7136 | 4.2707 | 3.7796 | PASS
16 | 4.016 | 4.7247 | 5.4334 | 4.8449 | PASS
17 | 5.1094 | 6.0111 | 6.9128 | 6.1554 | PASS
18 | 6.5005 | 7.6477 | 8.7949 | 7.7519 | PASS
19 | 8.2704 | 9.7299 | 11.1894 | 10.0547 | PASS
20 | 10.5222 | 12.379 | 14.2359 | 12.6027 | PASS
21 | 13.387 | 15.7494 | 18.1118 | 15.7606 | PASS
22 | 17.0318 | 20.0374 | 23.043 | 21.1134 | PASS
23 | 21.6689 | 25.4929 | 29.3168 | 25.5877 | PASS
24 | 27.5686 | 32.4337 | 37.2987 | 32.426 | PASS
25 | 35.0746 | 41.2642 | 47.4538 | 37.0959 | PASS
26 | 44.6241 | 52.499 | 60.3738 | 50.1713 | PASS
27 | 56.7737 | 66.7926 | 76.8115 | 64.1224 | PASS
28 | 72.2312 | 84.9778 | 97.7245 | 81.1964 | PASS
29 | 91.8972 | 108.1143 | 124.3314 | 103.3489 | PASS
30 | 116.9175 | 137.55 | 158.1825 | 131.9515 | PASS
31 | 148.75 | 175 | 201.25 | 179.175 | PASS