## ATP
5.6.2 Display Test | Min |  | Max | Result | [Result] | Serial Number
S24332954
5.6.2.1 Luminance Test
L_avg | 150 |  | 200 | 171.6683 | PASS
5.6.2.2 Uniformity Test
UNIFORMITY |  |  | 0.65 | 0.17983 | PASS
5.6.2.3 Contrast on-axis
Min Dark Ambient Contrast | 100 |  |  | 879.613 | PASS
5.6.2.4 Chromaticity Coordinates (DAY) | u' | v' | R
Radius White | 0.1717 | 0.4991 | 0.03 | 0.01886 | PASS
Radius Red | 0.4535 | 0.5284 | 0.03 | 0.0025318 | PASS
Radius Green | 0.124 | 0.562 | 0.03 | 0.012 | PASS
Radius Blue | 0.1178 | 0.3055 | 0.03 | 0.023093 | PASS
5.6.2.5 Luminance Dimming Test
L_avg | 0.05 |  | 0.1 | 0.071734 | PASS
5.6.2.6 Luminance Viewing Angle
L_min | 50 |  |  | 54.812 | PASS
5.6.2.7 Contrast for Secondary Viewing angle
Min Dark ambient contrast | 20 |  |  | 71.1742 | PASS
*Curves
Step Encoder 0 |  |  |  |  | PASS
Step Encoder 1 |  |  |  |  | PASS
Step Encoder 2 |  |  |  |  | PASS
Step Encoder 3 |  |  |  |  | PASS
Step Encoder 4 |  |  |  |  | PASS
Step Encoder 5 |  |  |  |  | PASS
Step Encoder 6 |  |  |  |  | PASS
Step Encoder 7 |  |  |  |  | PASS
Step Encoder 8 |  |  |  |  | PASS
Step Encoder 9 |  |  |  |  | PASS
Step Encoder 10 |  |  |  |  | PASS
Step Encoder 11 |  |  |  |  | PASS
Step Encoder 12 |  |  |  |  | PASS
Step Encoder 13 |  |  |  |  | PASS
Step Encoder 14 |  |  |  |  | PASS
Step Encoder 15 |  |  |  |  | PASS
Step Encoder 16 |  |  |  |  | PASS
Step Encoder 17 |  |  |  |  | PASS
Step Encoder 18 |  |  |  |  | PASS
Step Encoder 19 |  |  |  |  | PASS
Step Encoder 20 |  |  |  |  | PASS
Step Encoder 21 |  |  |  |  | PASS
Step Encoder 22 |  |  |  |  | PASS
Step Encoder 23 |  |  |  |  | PASS
Step Encoder 24 |  |  |  |  | PASS
Step Encoder 25 |  |  |  |  | PASS
Step Encoder 26 |  |  |  |  | PASS
Step Encoder 27 |  |  |  |  | PASS
Step Encoder 28 |  |  |  |  | PASS
Step Encoder 29 |  |  |  |  | PASS
Step Encoder 30 |  |  |  |  | PASS
Step Encoder 31 |  |  |  |  | PASS

## ChromaticityCoordinates
DAY CHROMATICITY COORDINATES | [10 empty] | PASS/FAIL
| REQUIRED |  |  | RESULT
DAY | u' | v' | r | u' | v' | r
white | 0.177 | 0.481 | 0.03 | 0.1717 | 0.4991 | 0.01886 | PASS | -0.0053 | 0.0181 | #VALUE! | PASS
red | 0.451 | 0.528 | 0.03 | 0.4535 | 0.5284 | 0.0025318 | PASS | 0.0025 | 0.0004 | #VALUE! | PASS
green | 0.112 | 0.562 | 0.03 | 0.124 | 0.562 | 0.012 | PASS | 0.012 | 0 | #VALUE! | PASS
blue | 0.123 | 0.283 | 0.03 | 0.1178 | 0.3055 | 0.023093 | PASS | -0.0052 | 0.0225 | #VALUE! | PASS

## CalibPosition
Luminance
Luminance
Point 0 | 247.4419
Point 1 | 224.0636
Point 2 | 206.902
Point 3 | 234.3372
Point 4 | 229.5215

## Curves
CURVES
Step | Luminance | Status
1 | 0.11981 | 0
2 | 0.055133 | 0
3 | 0.087617 | 0
4 | 0.071448 | 0
5 | 0.071419 | 0
6 | 0.10104 | 0
7 | 0.16698 | 0
8 | 0.078803 | 0
9 | 0.1232 | 0
10 | 0.1232 | 0
11 | 0.1621 | 0
12 | 0.1621 | 0
13 | 0.21213 | 0
14 | 0.21198 | 0
15 | 0.27152 | 0
16 | 0.27178 | 0
17 | 0.3517 | 0
18 | 0.44217 | 0
19 | 0.21677 | 0
20 | 0.32922 | 0
21 | 0.32922 | 0
22 | 0.42349 | 0
23 | 0.42379 | 0
24 | 0.54608 | 0
25 | 0.54637 | 0
26 | 0.6996 | 0
27 | 0.6996 | 0
28 | 0.89193 | 0
29 | 0.89193 | 0
30 | 1.1429 | 0
31 | 1.1453 | 0
32 | 1.4561 | 0
33 | 1.4532 | 0
34 | 1.8682 | 0
35 | 1.8548 | 0
36 | 2.3708 | 0
37 | 2.3874 | 0
38 | 3.0266 | 0
39 | 3.012 | 0
40 | 3.8322 | 0
41 | 3.8555 | 0
42 | 4.9267 | 0
43 | 4.9354 | 0
44 | 6.1992 | 0
45 | 6.3247 | 0
46 | 8.0846 | 0
47 | 10.1189 | 0
48 | 5.0084 | 0
49 | 7.5067 | 0
50 | 7.3958 | 0
51 | 9.5031 | 0
52 | 9.6023 | 0
53 | 12.3079 | 0
54 | 12.3838 | 0
55 | 15.2907 | 0
56 | 15.5797 | 0
57 | 20.0102 | 0
58 | 20.0218 | 0
59 | 25.6548 | 0
60 | 25.1995 | 0
61 | 29.5074 | 0
62 | 41.5322 | 0
63 | 20.4538 | 0
64 | 27.87 | 0
65 | 34.0021 | 0
66 | 36.0451 | 0
67 | 44.6551 | 0
68 | 50.5508 | 0
69 | 26.2765 | 0
70 | 35.549 | 0
71 | 44.3341 | 0
72 | 38.6427 | 0
73 | 43.2834 | 0
74 | 43.3417 | 0
75 | 54.6952 | 0
76 | 54.6952 | 0
77 | 69.2008 | 0
78 | 69.2008 | 0
79 | 88.6681 | 0
80 | 88.1136 | 0
81 | 112.5718 | 0
82 | 112.5134 | 0
83 | 143.0423 | 0
84 | 143.0131 | 0
85 | 230.3387 | 0
86 | 115.6363 | 0
87 | 172.8124 | 0
88 | 111.4627 | 0
89 | 167.3253 | 0
90 | 154.0456 | 0
91 | 179.8171 | 0

## LuminanceAndUniformity
Luminance Test |  |  |  |  | Measured Values (fL)
REQUIRED LUMINANCE MIN | REQUIRED LUMINANCE MAX | MEASURED | RESULT | Point 0 | 185.7419
150 | 200 | 171.6683 | PASS | Point 1 | 168.4344
|  |  |  | Point 2 | 155.0963
|  |  |  | Point 3 | 176.3439
Uniformity Test |  |  |  | Point 4 | 172.7248
| REQUIRED UNIFORMITY MAX | MEASURED | RESULT
| 0.65 | 0.17983 | PASS

## ContrastOnAxis
Contrast Test |  |  | Measured Values (fL)
REQUIRED CONTRAST MIN | MEASURED | RESULT | 185.7419 | White
100 | 879.613 | PASS | 0.21116 | Black

## LuminanceDimming
Luminance Dimming Test |  |  |  |  | Measured Values (fL)
REQUIRED LUMINANCE MIN | REQUIRED LUMINANCE MAX | MEASURED | RESULT | Point 0 | 0.077694
0.05 | 0.1 | 0.071734 | PASS | Point 1 | 0.070456
|  |  |  | Point 2 | 0.064794
|  |  |  | Point 3 | 0.073929
|  |  |  | Point 4 | 0.071798

## LuminanceViewingAngle
Luminance Viewing Angle |  |  |  | Measured Values (fL) (0,0) | Measured Values (fL) (0,55) | Measured Values (fL) (15,0) | Measured Values (fL) (15,55)
REQUIRED LUMINANCE MIN | MEASURED MIN | RESULT | Point 0 | 185.8295 | 69.8429 | 163.5311 | 60.6784
50 | 54.812 | PASS | Point 1 | 168.6387 | 66.8951 | 157.8398 | 62.4588
|  |  | Point 2 | 155.1546 | 63.5387 | 147.4203 | 59.1315
|  |  | Point 3 | 176.4899 | 71.8568 | 159.5326 | 56.8258
|  |  | Point 4 | 172.8124 | 68.9965 | 157.6063 | 54.812

## ContrastForSecondaryViewing
Contrast Secondary Viewing Angle |  |  |  |  | Measured Values (fL) (0,0) | Measured Values (fL) (0,55) | Measured Values (fL) (15,0) | Measured Values (fL) (15,55)
REQUIRED CONTRAST MIN | MEASURED MIN | RESULT | Point 0 | White | 185.6836 | 69.8429 | 163.5311 | 60.7076
20 | 71.1742 | PASS | Point 0 | Black | 0.21201 | 0.27826 | 0.22307 | 0.8464
|  |  | Point 1 | White | 168.6095 | 66.9243 | 157.869 | 62.5172
|  |  | Point 1 | Black | 0.24076 | 0.26349 | 0.23013 | 0.86187
|  |  | Point 2 | White | 155.0963 | 63.5679 | 147.3327 | 59.1315
|  |  | Point 2 | Black | 0.17459 | 0.24225 | 0.19683 | 0.79825
|  |  | Point 3 | White | 176.5482 | 71.9152 | 159.5034 | 56.855
|  |  | Point 3 | Black | 0.19461 | 0.28273 | 0.21469 | 0.78424
|  |  | Point 4 | White | 172.8416 | 69.0257 | 157.6063 | 54.8412
|  |  | Point 4 | Black | 0.19677 | 0.27409 | 0.21405 | 0.77052

## TestCurves
Test Curves
ENCODER POSITION | REQUIRED LUMINANCE MIN | REQUIRED LUMINANCE | REQUIRED LUMINANCE MAX | MEASURED | RESULT
0 | 0.06375 | 0.075 | 0.08625 | 0.072119 | PASS
1 | 0.10843 | 0.12756 | 0.14669 | 0.12387 | PASS
2 | 0.13795 | 0.16229 | 0.18663 | 0.16268 | PASS
3 | 0.1755 | 0.20648 | 0.23745 | 0.21254 | PASS
4 | 0.22329 | 0.26269 | 0.3021 | 0.2719 | PASS
5 | 0.28408 | 0.33421 | 0.38435 | 0.32951 | PASS
6 | 0.36143 | 0.42521 | 0.48899 | 0.42408 | PASS
7 | 0.45983 | 0.54098 | 0.62212 | 0.54637 | PASS
8 | 0.58503 | 0.68827 | 0.79151 | 0.69989 | PASS
9 | 0.74431 | 0.87566 | 1.007 | 0.89193 | PASS
10 | 0.94696 | 1.1141 | 1.2812 | 1.1435 | PASS
11 | 1.2048 | 1.4174 | 1.63 | 1.459 | PASS
12 | 1.5328 | 1.8033 | 2.0738 | 1.8621 | PASS
13 | 1.9501 | 2.2943 | 2.6384 | 2.3807 | PASS
14 | 2.4811 | 2.9189 | 3.3568 | 3.0091 | PASS
15 | 3.1566 | 3.7136 | 4.2707 | 3.8555 | PASS
16 | 4.016 | 4.7247 | 5.4334 | 4.8887 | PASS
17 | 5.1094 | 6.0111 | 6.9128 | 6.2225 | PASS
18 | 6.5005 | 7.6477 | 8.7949 | 7.5447 | PASS
19 | 8.2704 | 9.7299 | 11.1894 | 9.5352 | PASS
20 | 10.5222 | 12.379 | 14.2359 | 12.197 | PASS
21 | 13.387 | 15.7494 | 18.1118 | 15.4016 | PASS
22 | 17.0318 | 20.0374 | 23.043 | 18.8661 | PASS
23 | 21.6689 | 25.4929 | 29.3168 | 24.5953 | PASS
24 | 27.5686 | 32.4337 | 37.2987 | 36.5121 | PASS
25 | 35.0746 | 41.2642 | 47.4538 | 43.3125 | PASS
26 | 44.6241 | 52.499 | 60.3738 | 54.5493 | PASS
27 | 56.7737 | 66.7926 | 76.8115 | 69.6094 | PASS
28 | 72.2312 | 84.9778 | 97.7245 | 88.3763 | PASS
29 | 91.8972 | 108.1143 | 124.3314 | 112.5134 | PASS
30 | 116.9175 | 137.55 | 158.1825 | 142.9839 | PASS
31 | 148.75 | 175 | 201.25 | 172.6956 | PASS