## ATP
5.6.2 Display Test | Min |  | Max | Result | [Result] | Serial Number
S24332955
5.6.2.1 Luminance Test
L_avg | 150 |  | 200 | 166.6949 | PASS
5.6.2.2 Uniformity Test
UNIFORMITY |  |  | 0.65 | 0.16139 | PASS
5.6.2.3 Contrast on-axis
Min Dark Ambient Contrast | 100 |  |  | 830.7935 | PASS
5.6.2.4 Chromaticity Coordinates (DAY) | u' | v' | R
Radius White | 0.1723 | 0.4984 | 0.03 | 0.018024 | PASS
Radius Red | 0.452 | 0.5285 | 0.03 | 0.001118 | PASS
Radius Green | 0.1221 | 0.5621 | 0.03 | 0.0101 | PASS
Radius Blue | 0.1183 | 0.304 | 0.03 | 0.02152 | PASS
5.6.2.5 Luminance Dimming Test
L_avg | 0.05 |  | 0.1 | 0.077256 | PASS
5.6.2.6 Luminance Viewing Angle
L_min | 50 |  |  | 53.2067 | PASS
5.6.2.7 Contrast for Secondary Viewing angle
Min Dark ambient contrast | 20 |  |  | 62.8425 | PASS
*Curves
Step Encoder 0 |  |  |  |  | PASS
Step Encoder 1 |  |  |  |  | PASS
Step Encoder 2 |  |  |  |  | PASS
Step Encoder 3 |  |  |  |  | PASS
Step Encoder 4 |  |  |  |  | PASS
Step Encoder 5 |  |  |  |  | PASS
Step Encoder 6 |  |  |  |  | PASS
Step Encoder 7 |  |  |  |  | PASS
Step Encoder 8 |  |  |  |  | PASS
Step Encoder 9 |  |  |  |  | PASS
Step Encoder 10 |  |  |  |  | PASS
Step Encoder 11 |  |  |  |  | PASS
Step Encoder 12 |  |  |  |  | PASS
Step Encoder 13 |  |  |  |  | PASS
Step Encoder 14 |  |  |  |  | PASS
Step Encoder 15 |  |  |  |  | PASS
Step Encoder 16 |  |  |  |  | PASS
Step Encoder 17 |  |  |  |  | PASS
Step Encoder 18 |  |  |  |  | PASS
Step Encoder 19 |  |  |  |  | PASS
Step Encoder 20 |  |  |  |  | PASS
Step Encoder 21 |  |  |  |  | PASS
Step Encoder 22 |  |  |  |  | PASS
Step Encoder 23 |  |  |  |  | PASS
Step Encoder 24 |  |  |  |  | PASS
Step Encoder 25 |  |  |  |  | PASS
Step Encoder 26 |  |  |  |  | PASS
Step Encoder 27 |  |  |  |  | PASS
Step Encoder 28 |  |  |  |  | PASS
Step Encoder 29 |  |  |  |  | PASS
Step Encoder 30 |  |  |  |  | PASS
Step Encoder 31 |  |  |  |  | PASS

## ChromaticityCoordinates
DAY CHROMATICITY COORDINATES | [10 empty] | PASS/FAIL
| REQUIRED |  |  | RESULT
DAY | u' | v' | r | u' | v' | r
white | 0.177 | 0.481 | 0.03 | 0.1723 | 0.4984 | 0.018024 | PASS | -0.0047 | 0.0174 | #VALUE! | PASS
red | 0.451 | 0.528 | 0.03 | 0.452 | 0.5285 | 0.001118 | PASS | 0.001 | 0.0005 | #VALUE! | PASS
green | 0.112 | 0.562 | 0.03 | 0.1221 | 0.5621 | 0.0101 | PASS | 0.0101 | 0.0001 | #VALUE! | PASS
blue | 0.123 | 0.283 | 0.03 | 0.1183 | 0.304 | 0.02152 | PASS | -0.0047 | 0.021 | #VALUE! | PASS

## CalibPosition
Luminance
Luminance
Point 0 | 245.3697
Point 1 | 217.4383
Point 2 | 208.6532
Point 3 | 214.9283
Point 4 | 221.3201

## Curves
CURVES
Step | Luminance | Status
1 | 0.11558 | 0
2 | 0.05309 | 0
3 | 0.084436 | 0
4 | 0.068821 | 0
5 | 0.076643 | 0
6 | 0.076614 | 0
7 | 0.10808 | 0
8 | 0.16096 | 0
9 | 0.075855 | 0
10 | 0.11876 | 0
11 | 0.14004 | 0
12 | 0.12941 | 0
13 | 0.12938 | 0
14 | 0.17007 | 0
15 | 0.17004 | 0
16 | 0.22214 | 0
17 | 0.2597 | 0
18 | 0.12495 | 0
19 | 0.19278 | 0
20 | 0.22637 | 0
21 | 0.2093 | 0
22 | 0.20935 | 0
23 | 0.26781 | 0
24 | 0.26778 | 0
25 | 0.34703 | 0
26 | 0.34703 | 0
27 | 0.44597 | 0
28 | 0.44626 | 0
29 | 0.57497 | 0
30 | 0.66662 | 0
31 | 0.32835 | 0
32 | 0.49763 | 0
33 | 0.5811 | 0
34 | 0.53966 | 0
35 | 0.53966 | 0
36 | 0.69084 | 0
37 | 0.69142 | 0
38 | 0.87938 | 0
39 | 0.88114 | 0
40 | 1.1313 | 0
41 | 1.1327 | 0
42 | 1.4389 | 0
43 | 1.4412 | 0
44 | 1.8376 | 0
45 | 1.8402 | 0
46 | 2.3553 | 0
47 | 2.348 | 0
48 | 2.9712 | 0
49 | 2.9828 | 0
50 | 3.8059 | 0
51 | 3.7913 | 0
52 | 4.8741 | 0
53 | 4.8362 | 0
54 | 6.1788 | 0
55 | 6.1788 | 0
56 | 7.8103 | 0
57 | 7.965 | 0
58 | 10.151 | 0
59 | 10.1247 | 0
60 | 12.7369 | 0
61 | 12.4626 | 0
62 | 16.1138 | 0
63 | 16.1546 | 0
64 | 20.1824 | 0
65 | 20.9325 | 0
66 | 27.5899 | 0
67 | 31.6964 | 0
68 | 16.3093 | 0
69 | 24.6479 | 0
70 | 24.8084 | 0
71 | 32.0758 | 0
72 | 28.7573 | 0
73 | 40.9193 | 0
74 | 40.9776 | 0
75 | 49.7044 | 0
76 | 62.2253 | 0
77 | 32.7179 | 0
78 | 46.7273 | 0
79 | 54.666 | 0
80 | 55.0746 | 0
81 | 69.0257 | 0
82 | 69.0257 | 0
83 | 88.4638 | 0
84 | 88.5514 | 0
85 | 111.2876 | 0
86 | 111.5794 | 0
87 | 143.4801 | 0
88 | 142.8672 | 0
89 | 221.5536 | 0
90 | 111.1416 | 0
91 | 166.5081 | 0

## LuminanceAndUniformity
Luminance Test |  |  |  |  | Measured Values (fL)
REQUIRED LUMINANCE MIN | REQUIRED LUMINANCE MAX | MEASURED | RESULT | Point 0 | 184.6912
150 | 200 | 166.6949 | PASS | Point 1 | 163.7938
|  |  |  | Point 2 | 157.1101
|  |  |  | Point 3 | 161.4881
Uniformity Test |  |  |  | Point 4 | 166.3914
| REQUIRED UNIFORMITY MAX | MEASURED | RESULT
| 0.65 | 0.16139 | PASS

## ContrastOnAxis
Contrast Test |  |  | Measured Values (fL)
REQUIRED CONTRAST MIN | MEASURED | RESULT | 184.5745 | White
100 | 830.7935 | PASS | 0.22217 | Black

## LuminanceDimming
Luminance Dimming Test |  |  |  |  | Measured Values (fL)
REQUIRED LUMINANCE MIN | REQUIRED LUMINANCE MAX | MEASURED | RESULT | Point 0 | 0.08572
0.05 | 0.1 | 0.077256 | PASS | Point 1 | 0.075943
|  |  |  | Point 2 | 0.072849
|  |  |  | Point 3 | 0.075009
|  |  |  | Point 4 | 0.07676

## LuminanceViewingAngle
Luminance Viewing Angle |  |  |  | Measured Values (fL) (0,0) | Measured Values (fL) (0,55) | Measured Values (fL) (15,0) | Measured Values (fL) (15,55)
REQUIRED LUMINANCE MIN | MEASURED MIN | RESULT | Point 0 | 184.662 | 64.1516 | 161.9259 | 56.1545
50 | 53.2067 | PASS | Point 1 | 163.7938 | 56.2129 | 152.5862 | 55.3665
|  |  | Point 2 | 157.1101 | 55.2498 | 148.2375 | 53.8196
|  |  | Point 3 | 161.4005 | 64.3559 | 147.6537 | 53.2067
|  |  | Point 4 | 166.4206 | 63.6554 | 151.5063 | 53.5861

## ContrastForSecondaryViewing
Contrast Secondary Viewing Angle |  |  |  |  | Measured Values (fL) (0,0) | Measured Values (fL) (0,55) | Measured Values (fL) (15,0) | Measured Values (fL) (15,55)
REQUIRED CONTRAST MIN | MEASURED MIN | RESULT | Point 0 | White | 184.4577 | 64.0932 | 161.6924 | 56.1254
20 | 62.8425 | PASS | Point 0 | Black | 0.22287 | 0.28973 | 0.24298 | 0.87763
|  |  | Point 1 | White | 163.7354 | 56.2421 | 152.2652 | 55.2789
|  |  | Point 1 | Black | 0.18405 | 0.24633 | 0.20573 | 0.80233
|  |  | Point 2 | White | 157.0518 | 55.2789 | 148.0332 | 53.7613
|  |  | Point 2 | Black | 0.18904 | 0.24683 | 0.21916 | 0.8429
|  |  | Point 3 | White | 161.1378 | 64.2683 | 147.3035 | 53.1192
|  |  | Point 3 | Black | 0.19461 | 0.28159 | 0.21612 | 0.81255
|  |  | Point 4 | White | 166.2163 | 63.6262 | 151.2729 | 53.557
|  |  | Point 4 | Black | 0.22497 | 0.29067 | 0.23796 | 0.85224

## TestCurves
Test Curves
ENCODER POSITION | REQUIRED LUMINANCE MIN | REQUIRED LUMINANCE | REQUIRED LUMINANCE MAX | MEASURED | RESULT
0 | 0.06375 | 0.075 | 0.08625 | 0.076935 | PASS
1 | 0.10843 | 0.12756 | 0.14669 | 0.12959 | PASS
2 | 0.13795 | 0.16229 | 0.18663 | 0.17001 | PASS
3 | 0.1755 | 0.20648 | 0.23745 | 0.20895 | PASS
4 | 0.22329 | 0.26269 | 0.3021 | 0.26749 | PASS
5 | 0.28408 | 0.33421 | 0.38435 | 0.34644 | PASS
6 | 0.36143 | 0.42521 | 0.48899 | 0.44538 | PASS
7 | 0.45983 | 0.54098 | 0.62212 | 0.53907 | PASS
8 | 0.58503 | 0.68827 | 0.79151 | 0.68792 | PASS
9 | 0.74431 | 0.87566 | 1.007 | 0.87705 | PASS
10 | 0.94696 | 1.1141 | 1.2812 | 1.1272 | PASS
11 | 1.2048 | 1.4174 | 1.63 | 1.4339 | PASS
12 | 1.5328 | 1.8033 | 2.0738 | 1.8417 | PASS
13 | 1.9501 | 2.2943 | 2.6384 | 2.3267 | PASS
14 | 2.4811 | 2.9189 | 3.3568 | 2.9712 | PASS
15 | 3.1566 | 3.7136 | 4.2707 | 3.7796 | PASS
16 | 4.016 | 4.7247 | 5.4334 | 4.8187 | PASS
17 | 5.1094 | 6.0111 | 6.9128 | 6.1671 | PASS
18 | 6.5005 | 7.6477 | 8.7949 | 7.8803 | PASS
19 | 8.2704 | 9.7299 | 11.1894 | 10.0576 | PASS
20 | 10.5222 | 12.379 | 14.2359 | 12.4275 | PASS
21 | 13.387 | 15.7494 | 18.1118 | 16.3123 | PASS
22 | 17.0318 | 20.0374 | 23.043 | 20.8799 | PASS
23 | 21.6689 | 25.4929 | 29.3168 | 24.1955 | PASS
24 | 27.5686 | 32.4337 | 37.2987 | 30.1203 | PASS
25 | 35.0746 | 41.2642 | 47.4538 | 39.1973 | PASS
26 | 44.6241 | 52.499 | 60.3738 | 54.5785 | PASS
27 | 56.7737 | 66.7926 | 76.8115 | 68.8506 | PASS
28 | 72.2312 | 84.9778 | 97.7245 | 88.6098 | PASS
29 | 91.8972 | 108.1143 | 124.3314 | 111.521 | PASS
30 | 116.9175 | 137.55 | 158.1825 | 142.838 | PASS
31 | 148.75 | 175 | 201.25 | 166.1579 | PASS