## ATP
5.6.2 Display Test | Min |  | Max | Result | [Result] | Serial Number
S25001603
5.6.2.1 Luminance Test
L_avg | 150 |  | 200 | 177.0502 | PASS
5.6.2.2 Uniformity Test
UNIFORMITY |  |  | 0.65 | 0.14003 | PASS
5.6.2.3 Contrast on-axis
Min Dark Ambient Contrast | 100 |  |  | 814.361 | PASS
5.6.2.4 Chromaticity Coordinates (DAY) | u' | v' | R
Radius White | 0.1719 | 0.4984 | 0.03 | 0.018132 | PASS
Radius Red | 0.4528 | 0.5283 | 0.03 | 0.0018248 | PASS
Radius Green | 0.123 | 0.5619 | 0.03 | 0.011 | PASS
Radius Blue | 0.119 | 0.3015 | 0.03 | 0.018927 | PASS
5.6.2.5 Luminance Dimming Test
L_avg | 0.05 |  | 0.1 | 0.075511 | PASS
5.6.2.6 Luminance Viewing Angle
L_min | 50 |  |  | 57.6139 | PASS
5.6.2.7 Contrast for Secondary Viewing angle
Min Dark ambient contrast | 20 |  |  | 62.0019 | PASS
*Curves
Step Encoder 0 |  |  |  |  | PASS
Step Encoder 1 |  |  |  |  | PASS
Step Encoder 2 |  |  |  |  | PASS
Step Encoder 3 |  |  |  |  | PASS
Step Encoder 4 |  |  |  |  | PASS
Step Encoder 5 |  |  |  |  | PASS
Step Encoder 6 |  |  |  |  | PASS
Step Encoder 7 |  |  |  |  | PASS
Step Encoder 8 |  |  |  |  | PASS
Step Encoder 9 |  |  |  |  | PASS
Step Encoder 10 |  |  |  |  | PASS
Step Encoder 11 |  |  |  |  | PASS
Step Encoder 12 |  |  |  |  | PASS
Step Encoder 13 |  |  |  |  | PASS
Step Encoder 14 |  |  |  |  | PASS
Step Encoder 15 |  |  |  |  | PASS
Step Encoder 16 |  |  |  |  | PASS
Step Encoder 17 |  |  |  |  | PASS
Step Encoder 18 |  |  |  |  | PASS
Step Encoder 19 |  |  |  |  | PASS
Step Encoder 20 |  |  |  |  | PASS
Step Encoder 21 |  |  |  |  | PASS
Step Encoder 22 |  |  |  |  | PASS
Step Encoder 23 |  |  |  |  | PASS
Step Encoder 24 |  |  |  |  | PASS
Step Encoder 25 |  |  |  |  | PASS
Step Encoder 26 |  |  |  |  | PASS
Step Encoder 27 |  |  |  |  | PASS
Step Encoder 28 |  |  |  |  | PASS
Step Encoder 29 |  |  |  |  | PASS
Step Encoder 30 |  |  |  |  | PASS
Step Encoder 31 |  |  |  |  | PASS

## ChromaticityCoordinates
DAY CHROMATICITY COORDINATES | [10 empty] | PASS/FAIL
| REQUIRED |  |  | RESULT
DAY | u' | v' | r | u' | v' | r
white | 0.177 | 0.481 | 0.03 | 0.1719 | 0.4984 | 0.018132 | PASS | -0.0051 | 0.0174 | #VALUE! | PASS
red | 0.451 | 0.528 | 0.03 | 0.4528 | 0.5283 | 0.0018248 | PASS | 0.0018 | 0.0003 | #VALUE! | PASS
green | 0.112 | 0.562 | 0.03 | 0.123 | 0.5619 | 0.011 | PASS | 0.011 | -0.0001 | #VALUE! | PASS
blue | 0.123 | 0.283 | 0.03 | 0.119 | 0.3015 | 0.018927 | PASS | -0.004 | 0.0185 | #VALUE! | PASS

## CalibPosition
Luminance
Luminance
Point 0 | 239.153
Point 1 | 211.0757
Point 2 | 207.9819
Point 3 | 213.9068
Point 4 | 218.1096

## Curves
CURVES
Step | Luminance | Status
1 | 0.11362 | 0
2 | 0.051893 | 0
3 | 0.082714 | 0
4 | 0.067245 | 0
5 | 0.075009 | 0
6 | 0.07498 | 0
7 | 0.10592 | 0
8 | 0.15845 | 0
9 | 0.07425 | 0
10 | 0.11657 | 0
11 | 0.1377 | 0
12 | 0.12714 | 0
13 | 0.12719 | 0
14 | 0.16721 | 0
15 | 0.16715 | 0
16 | 0.21863 | 0
17 | 0.25637 | 0
18 | 0.12267 | 0
19 | 0.18945 | 0
20 | 0.22278 | 0
21 | 0.20591 | 0
22 | 0.206 | 0
23 | 0.26382 | 0
24 | 0.26387 | 0
25 | 0.34177 | 0
26 | 0.34148 | 0
27 | 0.44013 | 0
28 | 0.44013 | 0
29 | 0.56709 | 0
30 | 0.56592 | 0
31 | 0.72441 | 0
32 | 0.8394 | 0
33 | 0.41532 | 0
34 | 0.62517 | 0
35 | 0.7317 | 0
36 | 0.68004 | 0
37 | 0.67858 | 0
38 | 0.86508 | 0
39 | 0.86479 | 0
40 | 1.1114 | 0
41 | 1.1094 | 0
42 | 1.415 | 0
43 | 1.4193 | 0
44 | 1.809 | 0
45 | 1.8148 | 0
46 | 2.3028 | 0
47 | 2.3028 | 0
48 | 2.9332 | 0
49 | 2.9507 | 0
50 | 3.7242 | 0
51 | 3.7475 | 0
52 | 4.7603 | 0
53 | 4.7194 | 0
54 | 6.1379 | 0
55 | 6.0795 | 0
56 | 7.7723 | 0
57 | 7.7752 | 0
58 | 9.827 | 0
59 | 9.9029 | 0
60 | 12.302 | 0
61 | 12.5268 | 0
62 | 15.7198 | 0
63 | 15.7548 | 0
64 | 20.5881 | 0
65 | 19.8788 | 0
66 | 25.3921 | 0
67 | 25.9379 | 0
68 | 32.1634 | 0
69 | 33.3016 | 0
70 | 43.6628 | 0
71 | 48.0407 | 0
72 | 23.3199 | 0
73 | 37.7963 | 0
74 | 42.3786 | 0
75 | 42.6704 | 0
76 | 53.7613 | 0
77 | 53.7613 | 0
78 | 68.3252 | 0
79 | 68.6755 | 0
80 | 87.5007 | 0
81 | 86.7126 | 0
82 | 110.8498 | 0
83 | 110.8206 | 0
84 | 140.1237 | 0
85 | 140.795 | 0
86 | 218.9268 | 0
87 | 109.5656 | 0
88 | 163.9397 | 0
89 | 191.1122 | 0
90 | 177.5989 | 0
91 | 179.8171 | 0

## LuminanceAndUniformity
Luminance Test |  |  |  |  | Measured Values (fL)
REQUIRED LUMINANCE MIN | REQUIRED LUMINANCE MAX | MEASURED | RESULT | Point 0 | 194.0309
150 | 200 | 177.0502 | PASS | Point 1 | 171.2363
|  |  |  | Point 2 | 168.6387
|  |  |  | Point 3 | 173.8047
Uniformity Test |  |  |  | Point 4 | 177.5406
| REQUIRED UNIFORMITY MAX | MEASURED | RESULT
| 0.65 | 0.14003 | PASS

## ContrastOnAxis
Contrast Test |  |  | Measured Values (fL)
REQUIRED CONTRAST MIN | MEASURED | RESULT | 193.9725 | White
100 | 814.361 | PASS | 0.23819 | Black

## LuminanceDimming
Luminance Dimming Test |  |  |  |  | Measured Values (fL)
REQUIRED LUMINANCE MIN | REQUIRED LUMINANCE MAX | MEASURED | RESULT | Point 0 | 0.082889
0.05 | 0.1 | 0.075511 | PASS | Point 1 | 0.073024
|  |  |  | Point 2 | 0.071974
|  |  |  | Point 3 | 0.074279
|  |  |  | Point 4 | 0.075388

## LuminanceViewingAngle
Luminance Viewing Angle |  |  |  | Measured Values (fL) (0,0) | Measured Values (fL) (0,55) | Measured Values (fL) (15,0) | Measured Values (fL) (15,55)
REQUIRED LUMINANCE MIN | MEASURED MIN | RESULT | Point 0 | 194.06 | 69.1717 | 171.3531 | 60.4157
50 | 57.6139 | PASS | Point 1 | 171.3239 | 61.0287 | 161.2546 | 59.7736
|  |  | Point 2 | 168.843 | 60.1823 | 157.723 | 58.11
|  |  | Point 3 | 173.8631 | 70.2224 | 158.3943 | 58.0225
|  |  | Point 4 | 177.6281 | 68.6463 | 161.4005 | 57.6139

## ContrastForSecondaryViewing
Contrast Secondary Viewing Angle |  |  |  |  | Measured Values (fL) (0,0) | Measured Values (fL) (0,55) | Measured Values (fL) (15,0) | Measured Values (fL) (15,55)
REQUIRED CONTRAST MIN | MEASURED MIN | RESULT | Point 0 | White | 193.9141 | 69.1133 | 171.1779 | 60.4157
20 | 62.0019 | PASS | Point 0 | Black | 0.23886 | 0.32017 | 0.26017 | 0.95906
|  |  | Point 1 | White | 171.2947 | 61.087 | 161.0795 | 59.7153
|  |  | Point 1 | Black | 0.19313 | 0.27736 | 0.22097 | 0.90799
|  |  | Point 2 | White | 168.6679 | 60.2698 | 157.6063 | 58.0808
|  |  | Point 2 | Black | 0.19111 | 0.26977 | 0.2229 | 0.90507
|  |  | Point 3 | White | 173.7463 | 70.1932 | 158.2192 | 58.0517
|  |  | Point 3 | Black | 0.21344 | 0.31901 | 0.23536 | 0.90828
|  |  | Point 4 | White | 177.3946 | 68.6463 | 161.2254 | 57.6722
|  |  | Point 4 | Black | 0.24274 | 0.31901 | 0.25509 | 0.93017

## TestCurves
Test Curves
ENCODER POSITION | REQUIRED LUMINANCE MIN | REQUIRED LUMINANCE | REQUIRED LUMINANCE MAX | MEASURED | RESULT
0 | 0.06375 | 0.075 | 0.08625 | 0.075563 | PASS
1 | 0.10843 | 0.12756 | 0.14669 | 0.12757 | PASS
2 | 0.13795 | 0.16229 | 0.18663 | 0.16753 | PASS
3 | 0.1755 | 0.20648 | 0.23745 | 0.20591 | PASS
4 | 0.22329 | 0.26269 | 0.3021 | 0.26373 | PASS
5 | 0.28408 | 0.33421 | 0.38435 | 0.34148 | PASS
6 | 0.36143 | 0.42521 | 0.48899 | 0.43955 | PASS
7 | 0.45983 | 0.54098 | 0.62212 | 0.56592 | PASS
8 | 0.58503 | 0.68827 | 0.79151 | 0.67829 | PASS
9 | 0.74431 | 0.87566 | 1.007 | 0.86333 | PASS
10 | 0.94696 | 1.1141 | 1.2812 | 1.1085 | PASS
11 | 1.2048 | 1.4174 | 1.63 | 1.4132 | PASS
12 | 1.5328 | 1.8033 | 2.0738 | 1.8034 | PASS
13 | 1.9501 | 2.2943 | 2.6384 | 2.313 | PASS
14 | 2.4811 | 2.9189 | 3.3568 | 2.9449 | PASS
15 | 3.1566 | 3.7136 | 4.2707 | 3.7621 | PASS
16 | 4.016 | 4.7247 | 5.4334 | 4.7486 | PASS
17 | 5.1094 | 6.0111 | 6.9128 | 6.0708 | PASS
18 | 6.5005 | 7.6477 | 8.7949 | 7.7723 | PASS
19 | 8.2704 | 9.7299 | 11.1894 | 9.6636 | PASS
20 | 10.5222 | 12.379 | 14.2359 | 12.2758 | PASS
21 | 13.387 | 15.7494 | 18.1118 | 16.0612 | PASS
22 | 17.0318 | 20.0374 | 23.043 | 20.7281 | PASS
23 | 21.6689 | 25.4929 | 29.3168 | 26.4458 | PASS
24 | 27.5686 | 32.4337 | 37.2987 | 32.8638 | PASS
25 | 35.0746 | 41.2642 | 47.4538 | 42.5829 | PASS
26 | 44.6241 | 52.499 | 60.3738 | 53.9364 | PASS
27 | 56.7737 | 66.7926 | 76.8115 | 68.442 | PASS
28 | 72.2312 | 84.9778 | 97.7245 | 87.3547 | PASS
29 | 91.8972 | 108.1143 | 124.3314 | 111.7545 | PASS
30 | 116.9175 | 137.55 | 158.1825 | 140.5031 | PASS
31 | 148.75 | 175 | 201.25 | 177.4238 | PASS